## kinematics
|  |  |  | Beam |  |  |  |  | Mass
|  | symbol | mass | Energy | E(c.m.) |  |  | Z value | excess | Mass |  | Q-value |  |  | This spreadsheet |  |  | Mass
|  | (for neutron use nn) |  | (MeV) | (MeV) |  |  |  | D (MeV) | (amu) |  |  |  |  | for relativistic kinematics |  |  | (MeV)
[6 empty] | energy is | [8 empty] | was written by
| Beam | Er | 158 | 616.2 | 165.3798 | above |  | 68 | -65.3038 | 157.9299 |  | g.s. | final state |  | Wilton Catford |  |  | 147111.949
| Target | Ni | 58 |  |  | threshold |  | 28 | -60.2287 | 57.9353 |  | Reaction | Reaction |  | Ó1998,2005, 2019 W.N. Catford |  |  | 53966.8641
[5 empty] | Excitation | [6 empty] | Q-value | Q-value
| Ejectile | Ni | 58 |  | 0 | MeV |  | 28 | -60.2287 | 57.9353 |  | (MeV) | (MeV) |  | w.catford@surrey.ac.uk |  |  | 53966.8641
| Recoil | Er | 158 |  | 1 | MeV |  | 68 | -65.3038 | 157.9299 |  | 0 | -1 |  | "CatKIN" ver.2.03 |  |  | 147112.949
Second Solution
| Lab |  | c.m. |  | Lab |  | cm/lab |  | Recoil |  | Recoil | Lab | c.m. | Lab | cm/lab | Recoil | Recoil
| angle |  | angle |  | energy |  | ratio |  | angle |  | energy | angle | angle | energy | ratio | angle | energy | y | betac | ecmi | ecmf | e3cm | beta3c | y_new | cosagl | b | a | c | d**2 | b3L1 | y_loop | y_adj | angl4 | b3L2 | y_loop2 | y_adj2 | angl4_2
step | [17 empty] | 201078.813 | 0.066828 | 201244.1249 | 201244.1249 | 54087.046 | 0.066626 | 0.99997 |  |  |  | 2.7031e-05
5 | 130 |  |  |  | none | [8 empty] | none | [10 empty] | -0.64279 | 0.042956 | 1.0018 |  | 0.0018182 | -0.00031579 | -0.99999 | -0.99999 | #VALUE! | -0.085441 | -0.17938 | -0.17938 | ignore
| 135 |  |  |  | none | [8 empty] | none | [10 empty] | -0.70711 | 0.047255 | 1.0022 |  | 0.0022059 | -0.00028688 | -1 | -1 | #VALUE! | -0.094014 | -0.0052759 | -0.0052759 | ignore
| 140 |  |  |  | none | [8 empty] | none | [10 empty] | -0.76604 | 0.051193 | 1.0026 |  | 0.0025937 | -0.00026469 | -1 | -1 | #VALUE! | -0.10186 | 0.16897 | 0.16897 | ignore
| 145 |  |  |  | none | [8 empty] | none | [10 empty] | -0.81915 | 0.054742 | 1.003 |  | 0.0029696 | -0.00024745 | -1 | -1 | #VALUE! | -0.10891 | 0.33804 | 0.33804 | ignore
| 150 |  |  |  | none | [8 empty] | none | [10 empty] | -0.86603 | 0.057875 | 1.0033 |  | 0.0033224 | -0.000234 | -1 | -1 | #VALUE! | -0.11513 | 0.4968 | 0.4968 | ignore
| 155 |  |  |  | none | [8 empty] | none | [10 empty] | -0.90631 | 0.060567 | 1.0036 |  | 0.0036412 | -0.00022356 | -1 | -1 | #VALUE! | -0.12047 | 0.64039 | 0.64039 | ignore
| 160 |  |  |  | none | [8 empty] | none | [10 empty] | -0.93969 | 0.062798 | 1.0039 |  | 0.0039164 | -0.00021559 | -1 | -1 | #VALUE! | -0.12489 | 0.76441 | 0.76441 | ignore
| 165 |  |  |  | none | [8 empty] | none | [10 empty] | -0.96593 | 0.064551 | 1.0041 |  | 0.0041397 | -0.00020972 | -1 | -1 | #VALUE! | -0.12836 | 0.86506 | 0.86506 | ignore
| 170 |  |  |  | none | [8 empty] | none | [10 empty] | -0.98481 | 0.065813 | 1.0043 |  | 0.0043042 | -0.00020568 | -1 | -1 | #VALUE! | -0.13086 | 0.93925 | 0.93925 | ignore
| 175 |  |  |  | none | [8 empty] | none | [10 empty] | -0.99619 | 0.066574 | 1.0044 |  | 0.0044049 | -0.00020332 | -1 | -1 | #VALUE! | -0.13236 | 0.98469 | 0.98469 | ignore
| 180 |  |  |  | none | [8 empty] | none | [10 empty] | -1 | 0.066828 | 1.0044 |  | 0.0044388 | -0.00020255 | -1 | -1 | #VALUE! | -0.13286 | 1 | 1 | ignore
| 0 |  | 0 |  | 482.7271 |  | 0.24813 |  | 0 |  | 132.4729 | 0 | 180 | 0.001107 | 108685.5286 | 0 | 615.1989 | [7 empty] | 1 | -0.066828 | 1.0044 |  | 0.0044388 | 0.13286 | 1 | 1 | 0 | 0.00020255 | -1 | -1 | 0
| 1 |  | 2.008 |  | 482.579 |  | 0.24817 |  | 1.1577 |  | 132.621 | 1 | 180 | 0.0011073 | 108635.6748 | 0.0008117 | 615.1989 | [7 empty] | 0.99985 | -0.066818 | 1.0044 |  | 0.0044375 | 0.13284 | 0.99939 | 0.99939 | 1.1577 | 0.00020258 | -1 | -1 | 0.0008117
| 2 |  | 4.015 |  | 482.1348 |  | 0.24829 |  | 2.3106 |  | 133.0652 | 2 | 180 | 0.0011084 | 108486.2198 | 0.0016239 | 615.1989 | [7 empty] | 0.99939 | -0.066787 | 1.0044 |  | 0.0044334 | 0.13278 | 0.99755 | 0.99755 | 2.3106 | 0.00020267 | -1 | -1 | 0.0016239
| 3 |  | 6.023 |  | 481.395 |  | 0.24848 |  | 3.4539 |  | 133.805 | 3 | 180 | 0.0011101 | 108237.4826 | 0.0024371 | 615.1989 | [7 empty] | 0.99863 | -0.066736 | 1.0044 |  | 0.0044266 | 0.13268 | 0.99448 | 0.99448 | 3.4539 | 0.00020283 | -1 | -1 | 0.0024371
| 4 |  | 8.03 |  | 480.3606 |  | 0.24875 |  | 4.583 |  | 134.8394 | 4 | 180 | 0.0011124 | 107889.9942 | 0.0032518 | 615.1989 | [7 empty] | 0.99756 | -0.066665 | 1.0044 |  | 0.0044171 | 0.13254 | 0.9902 | 0.9902 | 4.583 | 0.00020304 | -1 | -1 | 0.0032518
| 5 |  | 10.037 |  | 479.0328 |  | 0.2491 |  | 5.6935 |  | 136.1672 | 5 | 180 | 0.0011155 | 107444.4959 | 0.0040685 | 615.1989 | [7 empty] | 0.99619 | -0.066574 | 1.0044 |  | 0.0044049 | 0.13236 | 0.98469 | 0.98469 | 5.6935 | 0.00020332 | -1 | -1 | 0.0040685
| 6 |  | 12.045 |  | 477.4133 |  | 0.24952 |  | 6.7813 |  | 137.7867 | 6 | 180 | 0.0011193 | 106901.9373 | 0.0048877 | 615.1989 | [7 empty] | 0.99452 | -0.066462 | 1.0044 |  | 0.00439 | 0.13214 | 0.97798 | 0.97798 | 6.7813 | 0.00020367 | -1 | -1 | 0.0048877
| 7 |  | 14.052 |  | 475.5041 |  | 0.25003 |  | 7.8424 |  | 139.6959 | 7 | 180 | 0.0011237 | 106263.4741 | 0.0057099 | 615.1989 | [7 empty] | 0.99255 | -0.06633 | 1.0044 |  | 0.0043725 | 0.13188 | 0.97007 | 0.97007 | 7.8424 | 0.00020407 | -1 | -1 | 0.0057099
| 8 |  | 16.06 |  | 473.3076 |  | 0.25061 |  | 8.8734 |  | 141.8924 | 8 | 180 | 0.0011289 | 105530.4646 | 0.0065357 | 615.1989 | [7 empty] | 0.99027 | -0.066178 | 1.0044 |  | 0.0043523 | 0.13158 | 0.96097 | 0.96097 | 8.8734 | 0.00020454 | -1 | -1 | 0.0065357
| 9 |  | 18.067 |  | 470.8264 |  | 0.25128 |  | 9.8712 |  | 144.3736 | 9 | 180 | 0.0011349 | 104704.4664 | 0.0073655 | 615.1989 | [7 empty] | 0.98769 | -0.066005 | 1.0043 |  | 0.0043296 | 0.13124 | 0.95069 | 0.95069 | 9.8712 | 0.00020508 | -1 | -1 | 0.0073655
| 10 |  | 20.075 |  | 468.0636 |  | 0.25203 |  | 10.8329 |  | 147.1364 | 10 | 180 | 0.0011415 | 103787.2324 | 0.0082 | 615.1989 | [7 empty] | 0.98481 | -0.065813 | 1.0043 |  | 0.0043042 | 0.13086 | 0.93925 | 0.93925 | 10.8329 | 0.00020568 | -1 | -1 | 0.0082
| 11 |  | 22.082 |  | 465.0226 |  | 0.25286 |  | 11.7562 |  | 150.1774 | 11 | 180 | 0.001149 | 102780.7056 | 0.0090397 | 615.1989 | [7 empty] | 0.98163 | -0.0656 | 1.0043 |  | 0.0042762 | 0.13044 | 0.92665 | 0.92665 | 11.7562 | 0.00020635 | -1 | -1 | 0.0090397
| 12 |  | 24.089 |  | 461.7072 |  | 0.25377 |  | 12.6392 |  | 153.4928 | 12 | 180 | 0.0011572 | 101687.0146 | 0.0098851 | 615.1988 | [7 empty] | 0.97815 | -0.065368 | 1.0042 |  | 0.0042458 | 0.12998 | 0.91291 | 0.91291 | 12.6392 | 0.00020709 | -1 | -1 | 0.0098851
| 13 |  | 26.096 |  | 458.1214 |  | 0.25477 |  | 13.4803 |  | 157.0786 | 13 | 180 | 0.0011662 | 100508.4674 | 0.010737 | 615.1988 | [7 empty] | 0.97437 | -0.065115 | 1.0042 |  | 0.0042129 | 0.12948 | 0.89806 | 0.89806 | 13.4803 | 0.00020789 | -1 | -1 | 0.010737
| 14 |  | 28.104 |  | 454.2698 |  | 0.25586 |  | 14.2781 |  | 160.9302 | 14 | 180 | 0.001176 | 99247.5456 | 0.011595 | 615.1988 | [7 empty] | 0.9703 | -0.064843 | 1.0042 |  | 0.0041775 | 0.12894 | 0.8821 | 0.8821 | 14.2781 | 0.00020877 | -1 | -1 | 0.011595
| 15 |  | 30.111 |  | 450.157 |  | 0.25704 |  | 15.032 |  | 165.043 | 15 | 180 | 0.0011867 | 97906.898 | 0.012462 | 615.1988 | [7 empty] | 0.96593 | -0.064551 | 1.0041 |  | 0.0041397 | 0.12836 | 0.86506 | 0.86506 | 15.032 | 0.00020972 | -1 | -1 | 0.012462
| 16 |  | 32.118 |  | 445.788 |  | 0.25831 |  | 15.7412 |  | 169.412 | 16 | 180 | 0.0011983 | 96489.3331 | 0.013336 | 615.1988 | [7 empty] | 0.96126 | -0.064239 | 1.0041 |  | 0.0040995 | 0.12774 | 0.84696 | 0.84696 | 15.7412 | 0.00021074 | -1 | -1 | 0.013336
| 17 |  | 34.125 |  | 441.1684 |  | 0.25967 |  | 16.4056 |  | 174.0316 | 17 | 180 | 0.0012108 | 94997.8118 | 0.014219 | 615.1988 | [7 empty] | 0.9563 | -0.063908 | 1.0041 |  | 0.0040571 | 0.12709 | 0.82782 | 0.82782 | 16.4056 | 0.00021183 | -1 | -1 | 0.014219
| 18 |  | 36.132 |  | 436.3037 |  | 0.26112 |  | 17.0251 |  | 178.8963 | 18 | 180 | 0.0012243 | 93435.44 | 0.015112 | 615.1988 | [7 empty] | 0.95106 | -0.063557 | 1.004 |  | 0.0040124 | 0.12639 | 0.80766 | 0.80766 | 17.0251 | 0.00021301 | -1 | -1 | 0.015112
| 19 |  | 38.139 |  | 431.2001 |  | 0.26268 |  | 17.6001 |  | 183.9999 | 19 | 180 | 0.0012387 | 91805.4599 | 0.016015 | 615.1988 | [7 empty] | 0.94552 | -0.063187 | 1.004 |  | 0.0039655 | 0.12566 | 0.78652 | 0.78652 | 17.6001 | 0.00021426 | -1 | -1 | 0.016015
| 20 |  | 40.146 |  | 425.8636 |  | 0.26433 |  | 18.1309 |  | 189.3364 | 20 | 180 | 0.0012542 | 90111.2415 | 0.016929 | 615.1987 | [7 empty] | 0.93969 | -0.062798 | 1.0039 |  | 0.0039164 | 0.12489 | 0.76441 | 0.76441 | 18.1309 | 0.00021559 | -1 | -1 | 0.016929
| 21 |  | 42.153 |  | 420.301 |  | 0.26609 |  | 18.6181 |  | 194.899 | 21 | 180 | 0.0012707 | 88356.274 | 0.017855 | 615.1987 | [7 empty] | 0.93358 | -0.062389 | 1.0039 |  | 0.0038653 | 0.12408 | 0.74136 | 0.74136 | 18.6181 | 0.00021701 | -1 | -1 | 0.017855
| 22 |  | 44.159 |  | 414.5191 |  | 0.26796 |  | 19.0626 |  | 200.6809 | 22 | 180 | 0.0012884 | 86544.1562 | 0.018793 | 615.1987 | [7 empty] | 0.92718 | -0.061962 | 1.0038 |  | 0.0038121 | 0.12323 | 0.7174 | 0.7174 | 19.0626 | 0.00021851 | -1 | -1 | 0.018793
| 23 |  | 46.166 |  | 408.5249 |  | 0.26993 |  | 19.4652 |  | 206.6751 | 23 | 180 | 0.0013072 | 84678.5872 | 0.019744 | 615.1987 | [7 empty] | 0.9205 | -0.061516 | 1.0038 |  | 0.003757 | 0.12235 | 0.69257 | 0.69257 | 19.4652 | 0.0002201 | -1 | -1 | 0.019744
| 24 |  | 48.173 |  | 402.3259 |  | 0.27202 |  | 19.8269 |  | 212.8741 | 24 | 180 | 0.0013272 | 82763.3568 | 0.02071 | 615.1987 | [7 empty] | 0.91355 | -0.06105 | 1.0037 |  | 0.0037 | 0.12143 | 0.66689 | 0.66689 | 19.8269 | 0.00022178 | -1 | -1 | 0.02071
| 25 |  | 50.179 |  | 395.9297 |  | 0.27422 |  | 20.1488 |  | 219.2703 | 25 | 179.919 | 0.0013486 | 80802.3353 | 0.021692 | 615.1987 | [7 empty] | 0.90631 | -0.060567 | 1.0036 |  | 0.0036412 | 0.12047 | 0.64039 | 0.64039 | 20.1488 | 0.00022356 | -1 | -1 | 0.021692
| 26 |  | 52.186 |  | 389.3441 |  | 0.27655 |  | 20.4321 |  | 225.8559 | 26 | 179.915 | 0.0013713 | 78799.463 | 0.022689 | 615.1986 | [7 empty] | 0.89879 | -0.060065 | 1.0036 |  | 0.0035806 | 0.11948 | 0.6131 | 0.6131 | 20.4321 | 0.00022544 | -1 | -1 | 0.022689
| 27 |  | 54.192 |  | 382.5773 |  | 0.279 |  | 20.6779 |  | 232.6227 | 27 | 179.911 | 0.0013955 | 76758.7408 | 0.023703 | 615.1986 | [7 empty] | 0.89101 | -0.059544 | 1.0035 |  | 0.0035184 | 0.11844 | 0.58507 | 0.58507 | 20.6779 | 0.00022741 | -1 | -1 | 0.023703
| 28 |  | 56.199 |  | 375.6374 |  | 0.28158 |  | 20.8874 |  | 239.5626 | 28 | 179.908 | 0.0014212 | 74684.2186 | 0.024736 | 615.1986 | [7 empty] | 0.88295 | -0.059006 | 1.0035 |  | 0.0034545 | 0.11738 | 0.55631 | 0.55631 | 20.8874 | 0.0002295 | -1 | -1 | 0.024736
| 29 |  | 58.205 |  | 368.5332 |  | 0.2843 |  | 21.062 |  | 246.6668 | 29 | 179.904 | 0.0014485 | 72579.9854 | 0.025789 | 615.1986 | [7 empty] | 0.87462 | -0.058449 | 1.0034 |  | 0.0033892 | 0.11627 | 0.52688 | 0.52688 | 21.062 | 0.00023169 | -1 | -1 | 0.025789
| 30 |  | 60.212 |  | 361.2732 |  | 0.28716 |  | 21.2027 |  | 253.9268 | 30 | 179.9 | 0.0014775 | 70450.1582 | 0.026862 | 615.1985 | [7 empty] | 0.86603 | -0.057875 | 1.0033 |  | 0.0033224 | 0.11513 | 0.4968 | 0.4968 | 21.2027 | 0.000234 | -1 | -1 | 0.026862
| 31 |  | 62.218 |  | 353.8664 |  | 0.29017 |  | 21.3108 |  | 261.3336 | 31 | 179.896 | 0.0015083 | 68298.8714 | 0.027957 | 615.1985 | [7 empty] | 0.85717 | -0.057283 | 1.0033 |  | 0.0032542 | 0.11396 | 0.46611 | 0.46611 | 21.3108 | 0.00023643 | -1 | -1 | 0.027957
| 32 |  | 64.224 |  | 346.3219 |  | 0.29333 |  | 21.3877 |  | 268.8781 | 32 | 179.891 | 0.0015411 | 66130.266 | 0.029075 | 615.1985 | [7 empty] | 0.84805 | -0.056673 | 1.0032 |  | 0.0031848 | 0.11275 | 0.43485 | 0.43485 | 21.3877 | 0.00023898 | -1 | -1 | 0.029075
| 33 |  | 66.23 |  | 338.6489 |  | 0.29665 |  | 21.4344 |  | 276.5511 | 33 | 179.887 | 0.0015759 | 63948.4787 | 0.030218 | 615.1984 | [7 empty] | 0.83867 | -0.056047 | 1.0031 |  | 0.0031141 | 0.1115 | 0.40306 | 0.40306 | 21.4344 | 0.00024167 | -1 | -1 | 0.030218
| 34 |  | 68.236 |  | 330.8568 |  | 0.30014 |  | 21.4521 |  | 284.3432 | 34 | 179.883 | 0.0016129 | 61757.631 | 0.031388 | 615.1984 | [7 empty] | 0.82904 | -0.055403 | 1.003 |  | 0.0030424 | 0.11023 | 0.37078 | 0.37078 | 21.4521 | 0.00024449 | -1 | -1 | 0.031388
| 35 |  | 70.242 |  | 322.9552 |  | 0.30381 |  | 21.4421 |  | 292.2448 | 35 | 179.878 | 0.0016522 | 59561.8188 | 0.032586 | 615.1983 | [7 empty] | 0.81915 | -0.054742 | 1.003 |  | 0.0029696 | 0.10891 | 0.33804 | 0.33804 | 21.4421 | 0.00024745 | -1 | -1 | 0.032586
| 36 |  | 72.248 |  | 314.9536 |  | 0.30766 |  | 21.4055 |  | 300.2464 | 36 | 179.874 | 0.0016941 | 57365.1013 | 0.033813 | 615.1983 | [7 empty] | 0.80902 | -0.054065 | 1.0029 |  | 0.0028959 | 0.10757 | 0.30489 | 0.30489 | 21.4055 | 0.00025056 | -1 | -1 | 0.033813
| 37 |  | 74.254 |  | 306.8621 |  | 0.3117 |  | 21.3433 |  | 308.3379 | 37 | 179.869 | 0.0017386 | 55171.4911 | 0.035072 | 615.1983 | [7 empty] | 0.79864 | -0.053371 | 1.0028 |  | 0.0028214 | 0.10619 | 0.27137 | 0.27137 | 21.3433 | 0.00025384 | -1 | -1 | 0.035072
| 38 |  | 76.26 |  | 298.6903 |  | 0.31595 |  | 21.2567 |  | 316.5097 | 38 | 179.864 | 0.001786 | 52984.9432 | 0.036365 | 615.1982 | [7 empty] | 0.78801 | -0.052661 | 1.0027 |  | 0.0027461 | 0.10478 | 0.23751 | 0.23751 | 21.2567 | 0.00025728 | -1 | -1 | 0.036365
| 39 |  | 78.266 |  | 290.4483 |  | 0.32042 |  | 21.1466 |  | 324.7517 | 39 | 179.859 | 0.0018366 | 50809.3449 | 0.037694 | 615.1982 | [7 empty] | 0.77715 | -0.051935 | 1.0027 |  | 0.0026702 | 0.10333 | 0.20336 | 0.20336 | 21.1466 | 0.00026089 | -1 | -1 | 0.037694
| 40 |  | 80.272 |  | 282.1463 |  | 0.32511 |  | 21.0141 |  | 333.0537 | 40 | 179.854 | 0.0018905 | 48648.5063 | 0.039062 | 615.1981 | [7 empty] | 0.76604 | -0.051193 | 1.0026 |  | 0.0025937 | 0.10186 | 0.16897 | 0.16897 | 21.0141 | 0.00026469 | -1 | -1 | 0.039062
| 41 |  | 82.278 |  | 273.7942 |  | 0.33005 |  | 20.8601 |  | 341.4058 | 41 | 179.849 | 0.001948 | 46506.1498 | 0.04047 | 615.1981 | [7 empty] | 0.75471 | -0.050436 | 1.0025 |  | 0.0025167 | 0.10035 | 0.13436 | 0.13436 | 20.8601 | 0.00026869 | -1 | -1 | 0.04047
| 42 |  | 84.284 |  | 265.4024 |  | 0.33524 |  | 20.6855 |  | 349.7976 | 42 | 179.843 | 0.0020094 | 44385.901 | 0.041923 | 615.198 | [7 empty] | 0.74314 | -0.049663 | 1.0024 |  | 0.0024393 | 0.098811 | 0.099594 | 0.099594 | 20.6855 | 0.00027289 | -1 | -1 | 0.041923
| 43 |  | 86.29 |  | 256.981 |  | 0.34069 |  | 20.4913 |  | 358.219 | 43 | 179.838 | 0.0020751 | 42291.2793 | 0.043422 | 615.1979 | [7 empty] | 0.73135 | -0.048875 | 1.0024 |  | 0.0023617 | 0.097242 | 0.064703 | 0.064703 | 20.4913 | 0.00027732 | -1 | -1 | 0.043422
| 44 |  | 88.296 |  | 248.5404 |  | 0.34644 |  | 20.2784 |  | 366.6596 | 44 | 179.832 | 0.0021454 | 40225.6892 | 0.044971 | 615.1979 | [7 empty] | 0.71934 | -0.048072 | 1.0023 |  | 0.0022838 | 0.095643 | 0.029732 | 0.029732 | 20.2784 | 0.00028197 | -1 | -1 | 0.044971
| 45 |  | 90.302 |  | 240.0907 |  | 0.35249 |  | 20.0474 |  | 375.1093 | 45 | 179.826 | 0.0022208 | 38192.4113 | 0.046573 | 615.1978 | [7 empty] | 0.70711 | -0.047255 | 1.0022 |  | 0.0022059 | 0.094014 | -0.0052759 | -0.0052759 | 20.0474 | 0.00028688 | -1 | -1 | 0.046573
| 46 |  | 92.308 |  | 231.6424 |  | 0.35886 |  | 19.7993 |  | 383.5576 | 46 | 179.82 | 0.0023016 | 36194.5941 | 0.048233 | 615.1977 | [7 empty] | 0.69466 | -0.046423 | 1.0021 |  | 0.002128 | 0.092356 | -0.040278 | -0.040278 | 19.7993 | 0.00029206 | -1 | -1 | 0.048233
| 47 |  | 94.315 |  | 223.2057 |  | 0.36558 |  | 19.5347 |  | 391.9943 | 47 | 179.813 | 0.0023884 | 34235.2464 | 0.049955 | 615.1976 | [7 empty] | 0.682 | -0.045577 | 1.0021 |  | 0.0020501 | 0.090669 | -0.075233 | -0.075233 | 19.5347 | 0.00029751 | -0.99999 | -0.99999 | 0.049955
| 48 |  | 96.321 |  | 214.7908 |  | 0.37266 |  | 19.2545 |  | 400.4092 | 48 | 179.807 | 0.0024818 | 32317.2297 | 0.051743 | 615.1975 | [7 empty] | 0.66913 | -0.044717 | 1.002 |  | 0.0019725 | 0.088954 | -0.1101 | -0.1101 | 19.2545 | 0.00030327 | -0.99999 | -0.99999 | 0.051743
| 49 |  | 98.327 |  | 206.4081 |  | 0.38015 |  | 18.9592 |  | 408.7919 | 49 | 179.8 | 0.0025824 | 30443.2508 | 0.053603 | 615.1974 | [7 empty] | 0.65606 | -0.043843 | 1.0019 |  | 0.0018951 | 0.087211 | -0.14483 | -0.14483 | 18.9592 | 0.00030936 | -0.99999 | -0.99999 | 0.053603
| 50 |  | 100.334 |  | 198.0677 |  | 0.38806 |  | 18.6497 |  | 417.1323 | 50 | 179.792 | 0.0026909 | 28615.8556 | 0.05554 | 615.1973 | [7 empty] | 0.64279 | -0.042956 | 1.0018 |  | 0.0018182 | 0.085441 | -0.17938 | -0.17938 | 18.6497 | 0.00031579 | -0.99999 | -0.99999 | 0.05554
| 51 |  | 102.341 |  | 189.7797 |  | 0.39642 |  | 18.3264 |  | 425.4203 | 51 | 179.785 | 0.0028082 | 26837.4225 | 0.057559 | 615.1972 | [7 empty] | 0.62932 | -0.042056 | 1.0017 |  | 0.0017417 | 0.083644 | -0.21372 | -0.21372 | 18.3264 | 0.0003226 | -0.99999 | -0.99999 | 0.057559
| 52 |  | 104.347 |  | 181.5543 |  | 0.40528 |  | 17.9901 |  | 433.6457 | 52 | 179.777 | 0.0029352 | 25110.1573 | 0.059669 | 615.1971 | [7 empty] | 0.61566 | -0.041143 | 1.0017 |  | 0.0016657 | 0.08182 | -0.2478 | -0.2478 | 17.9901 | 0.00032981 | -0.99999 | -0.99999 | 0.059669
| 53 |  | 106.354 |  | 173.4013 |  | 0.41466 |  | 17.6413 |  | 441.7987 | 53 | 179.769 | 0.003073 | 23436.087 | 0.061877 | 615.1969 | [7 empty] | 0.60182 | -0.040218 | 1.0016 |  | 0.0015904 | 0.079971 | -0.28158 | -0.28158 | 17.6413 | 0.00033747 | -0.99999 | -0.99999 | 0.061877
| 54 |  | 108.362 |  | 165.3308 |  | 0.42462 |  | 17.2805 |  | 449.8692 | 54 | 179.76 | 0.0032227 | 21817.0561 | 0.06419 | 615.1968 | [7 empty] | 0.58779 | -0.039281 | 1.0015 |  | 0.0015159 | 0.078097 | -0.31502 | -0.31502 | 17.2805 | 0.00034559 | -0.99999 | -0.99999 | 0.06419
| 55 |  | 110.369 |  | 157.3524 |  | 0.4352 |  | 16.9084 |  | 457.8476 | 55 | 179.751 | 0.0033859 | 20254.7218 | 0.06662 | 615.1966 | [7 empty] | 0.57358 | -0.038331 | 1.0014 |  | 0.0014422 | 0.076197 | -0.34807 | -0.34807 | 16.9084 | 0.00035423 | -0.99999 | -0.99999 | 0.06662
| 56 |  | 112.377 |  | 149.476 |  | 0.44646 |  | 16.5254 |  | 465.724 | 56 | 179.741 | 0.0035641 | 18750.5503 | 0.069175 | 615.1964 | [7 empty] | 0.55919 | -0.03737 | 1.0014 |  | 0.0013694 | 0.074274 | -0.38071 | -0.38071 | 16.5254 | 0.00036343 | -0.99999 | -0.99999 | 0.069175
| 57 |  | 114.386 |  | 141.7109 |  | 0.45846 |  | 16.132 |  | 473.4891 | 57 | 179.731 | 0.0037591 | 17305.8137 | 0.071867 | 615.1962 | [7 empty] | 0.54464 | -0.036397 | 1.0013 |  | 0.0012977 | 0.072327 | -0.41288 | -0.41288 | 16.132 | 0.00037324 | -0.99999 | -0.99999 | 0.071867
| 58 |  | 116.394 |  | 134.0667 |  | 0.47126 |  | 15.7287 |  | 481.1333 | 58 | 179.721 | 0.0039731 | 15921.5879 | 0.074711 | 615.196 | [7 empty] | 0.52992 | -0.035413 | 1.0012 |  | 0.0012271 | 0.070356 | -0.44455 | -0.44455 | 15.7287 | 0.00038372 | -0.99999 | -0.99999 | 0.074711
| 59 |  | 118.404 |  | 126.5526 |  | 0.48494 |  | 15.3159 |  | 488.6474 | 59 | 179.71 | 0.0042087 | 14598.7494 | 0.077722 | 615.1958 | [7 empty] | 0.51504 | -0.034419 | 1.0012 |  | 0.0011576 | 0.068363 | -0.47568 | -0.47568 | 15.3159 | 0.00039494 | -0.99999 | -0.99999 | 0.077722
| 60 |  | 120.413 |  | 119.1776 |  | 0.49959 |  | 14.8941 |  | 496.0224 | 60 | 179.698 | 0.0044689 | 13337.9751 | 0.080915 | 615.1955 | [7 empty] | 0.5 | -0.033414 | 1.0011 |  | 0.0010894 | 0.066348 | -0.50624 | -0.50624 | 14.8941 | 0.00040696 | -0.99999 | -0.99999 | 0.080915
| 61 |  | 122.424 |  | 111.9508 |  | 0.51531 |  | 14.4637 |  | 503.2492 | 61 | 179.685 | 0.004757 | 12139.7402 | 0.084312 | 615.1952 | [7 empty] | 0.48481 | -0.032399 | 1.001 |  | 0.0010226 | 0.064312 | -0.53618 | -0.53618 | 14.4637 | 0.00041988 | -0.99998 | -0.99998 | 0.084312
| 62 |  | 124.435 |  | 104.8808 |  | 0.53221 |  | 14.025 |  | 510.3192 | 62 | 179.671 | 0.0050774 | 11004.3187 | 0.087934 | 615.1949 | [7 empty] | 0.46947 | -0.031374 | 1.001 |  | 0.00095726 | 0.062254 | -0.56547 | -0.56547 | 14.025 | 0.00043378 | -0.99998 | -0.99998 | 0.087934
| 63 |  | 126.447 |  | 97.9762 |  | 0.55043 |  | 13.5785 |  | 517.2238 | 63 | 179.657 | 0.0054349 | 9931.783 | 0.091807 | 615.1946 | [7 empty] | 0.45399 | -0.030339 | 1.0009 |  | 0.00089342 | 0.060176 | -0.59408 | -0.59408 | 13.5785 | 0.00044879 | -0.99998 | -0.99998 | 0.091807
| 64 |  | 128.46 |  | 91.2453 |  | 0.57011 |  | 13.1244 |  | 523.9547 | 64 | 179.641 | 0.0058354 | 8922.0047 | 0.095961 | 615.1942 | [7 empty] | 0.43837 | -0.029296 | 1.0008 |  | 0.00083117 | 0.058077 | -0.62196 | -0.62196 | 13.1244 | 0.00046504 | -0.99998 | -0.99998 | 0.095961
| 65 |  | 130.474 |  | 84.6963 |  | 0.59142 |  | 12.6632 |  | 530.5037 | 65 | 179.625 | 0.0062862 | 7974.6563 | 0.10043 | 615.1937 | [7 empty] | 0.42262 | -0.028243 | 1.0008 |  | 0.0007706 | 0.055959 | -0.6491 | -0.6491 | 12.6632 | 0.00048267 | -0.99998 | -0.99998 | 0.10043
| 66 |  | 132.489 |  | 78.337 |  | 0.61458 |  | 12.1952 |  | 536.863 | 66 | 179.607 | 0.0067961 | 7089.2126 | 0.10526 | 615.1932 | [7 empty] | 0.40674 | -0.027181 | 1.0007 |  | 0.00071178 | 0.053822 | -0.67544 | -0.67544 | 12.1952 | 0.00050186 | -0.99998 | -0.99998 | 0.10526
| 67 |  | 134.505 |  | 72.1752 |  | 0.63982 |  | 11.7206 |  | 543.0248 | 67 | 179.587 | 0.0073759 | 6264.9531 | 0.11049 | 615.1926 | [7 empty] | 0.39073 | -0.026112 | 1.0007 |  | 0.00065478 | 0.051667 | -0.70097 | -0.70097 | 11.7206 | 0.00052283 | -0.99997 | -0.99997 | 0.11049
| 68 |  | 136.523 |  | 66.2182 |  | 0.66742 |  | 11.2397 |  | 548.9818 | 68 | 179.566 | 0.008039 | 5500.9654 | 0.11619 | 615.192 | [7 empty] | 0.37461 | -0.025034 | 1.0006 |  | 0.00059967 | 0.049493 | -0.72565 | -0.72565 | 11.2397 | 0.00054582 | -0.99997 | -0.99997 | 0.11619
| 69 |  | 138.543 |  | 60.4732 |  | 0.69772 |  | 10.7527 |  | 554.7268 | 69 | 179.542 | 0.0088023 | 4796.1481 | 0.12242 | 615.1912 | [7 empty] | 0.35837 | -0.023949 | 1.0005 |  | 0.00054651 | 0.047301 | -0.74946 | -0.74946 | 10.7527 | 0.00057115 | -0.99997 | -0.99997 | 0.12242
| 70 |  | 140.565 |  | 54.9472 |  | 0.73112 |  | 10.26 |  | 560.2528 | 70 | 179.517 | 0.009687 | 4149.2152 | 0.12927 | 615.1903 | [7 empty] | 0.34202 | -0.022857 | 1.0005 |  | 0.00049538 | 0.045091 | -0.77235 | -0.77235 | 10.26 | 0.00059916 | -0.99996 | -0.99996 | 0.12927
| 71 |  | 142.59 |  | 49.6467 |  | 0.76811 |  | 9.7617 |  | 565.5533 | 71 | 179.489 | 0.010721 | 3558.7005 | 0.13683 | 615.1893 | [7 empty] | 0.32557 | -0.021757 | 1.0004 |  | 0.00044633 | 0.042864 | -0.79431 | -0.79431 | 9.7617 | 0.00063032 | -0.99996 | -0.99996 | 0.13683
| 72 |  | 144.618 |  | 44.5782 |  | 0.80929 |  | 9.2579 |  | 570.6218 | 72 | 179.457 | 0.011939 | 3022.9627 | 0.14524 | 615.1881 | [7 empty] | 0.30902 | -0.020651 | 1.0004 |  | 0.00039942 | 0.04062 | -0.81531 | -0.81531 | 9.2579 | 0.00066518 | -0.99996 | -0.99996 | 0.14524
| 73 |  | 146.65 |  | 39.7476 |  | 0.85538 |  | 8.7489 |  | 575.4524 | 73 | 179.422 | 0.013389 | 2540.1907 | 0.15466 | 615.1866 | [7 empty] | 0.29237 | -0.019539 | 1.0004 |  | 0.00035472 | 0.038359 | -0.83532 | -0.83532 | 8.7489 | 0.00070442 | -0.99995 | -0.99995 | 0.15466
| 74 |  | 148.686 |  | 35.1608 |  | 0.9073 |  | 8.2346 |  | 580.0392 | 74 | 179.382 | 0.015136 | 2108.4098 | 0.16529 | 615.1849 | [7 empty] | 0.27564 | -0.01842 | 1.0003 |  | 0.00031227 | 0.03608 | -0.85433 | -0.85433 | 8.2346 | 0.00074894 | -0.99994 | -0.99994 | 0.16529
| 75 |  | 150.727 |  | 30.8232 |  | 0.96621 |  | 7.7151 |  | 584.3768 | 75 | 179.337 | 0.017265 | 1725.4883 | 0.17739 | 615.1827 | [7 empty] | 0.25882 | -0.017296 | 1.0003 |  | 0.00027213 | 0.033783 | -0.8723 | -0.8723 | 7.7151 | 0.00079989 | -0.99993 | -0.99993 | 0.17739
| 76 |  | 152.775 |  | 26.7398 |  | 1.0336 |  | 7.1903 |  | 588.4602 | 76 | 179.285 | 0.019901 | 1389.144 | 0.19131 | 615.1801 | [7 empty] | 0.24192 | -0.016167 | 1.0002 |  | 0.00023434 | 0.031468 | -0.88922 | -0.88922 | 7.1903 | 0.00085878 | -0.99992 | -0.99992 | 0.19131
| 77 |  | 154.832 |  | 22.9154 |  | 1.1113 |  | 6.66 |  | 592.2846 | 77 | 179.224 | 0.023221 | 1096.9522 | 0.20753 | 615.1768 | [7 empty] | 0.22495 | -0.015033 | 1.0002 |  | 0.00019896 | 0.029132 | -0.90506 | -0.90506 | 6.66 | 0.00092766 | -0.99991 | -0.99991 | 0.20753
| 78 |  | 156.899 |  | 19.3544 |  | 1.202 |  | 6.1237 |  | 595.8456 | 78 | 179.153 | 0.027492 | 846.3529 | 0.22668 | 615.1725 | [7 empty] | 0.20791 | -0.013894 | 1.0002 |  | 0.00016602 | 0.026775 | -0.91982 | -0.91982 | 6.1237 | 0.0010094 | -0.99989 | -0.99989 | 0.22668
| 79 |  | 158.981 |  | 16.0606 |  | 1.309 |  | 5.5809 |  | 599.1394 | 79 | 179.067 | 0.03313 | 634.6597 | 0.24973 | 615.1669 | [7 empty] | 0.19081 | -0.012751 | 1.0001 |  | 0.00013556 | 0.024391 | -0.93346 | -0.93346 | 5.5809 | 0.0011081 | -0.99987 | -0.99987 | 0.24973
| 80 |  | 161.083 |  | 13.0372 |  | 1.4369 |  | 5.0302 |  | 602.1628 | 80 | 178.961 | 0.040811 | 459.0681 | 0.27807 | 615.1592 | [7 empty] | 0.17365 | -0.011605 | 1.0001 |  | 0.00010763 | 0.021977 | -0.94599 | -0.94599 | 5.0302 | 0.0012298 | -0.99984 | -0.99984 | 0.27807
| 81 |  | 163.213 |  | 10.2868 |  | 1.592 |  | 4.4698 |  | 604.9132 | 81 | 178.827 | 0.051722 | 316.6649 | 0.31396 | 615.1483 | [7 empty] | 0.15643 | -0.010454 | 1.0001 |  | 8.2258e-05 | 0.019522 | -0.95739 | -0.95739 | 4.4698 | 0.0013845 | -0.99979 | -0.99979 | 0.31396
| 82 |  | 165.385 |  | 7.8103 |  | 1.7829 |  | 3.896 |  | 607.3897 | 82 | 178.65 | 0.06812 | 204.4378 | 0.36126 | 615.1319 | [7 empty] | 0.13917 | -0.0093007 | 1.0001 |  | 5.947e-05 | 0.017011 | -0.96765 | -0.96765 | 3.896 | 0.0015889 | -0.99972 | -0.99972 | 0.36126
| 83 |  | 167.628 |  | 5.6059 |  | 2.0193 |  | 3.3015 |  | 609.5941 | 83 | 178.403 | 0.094906 | 119.2835 | 0.4274 | 615.1051 | [7 empty] | 0.12187 | -0.0081443 | 1 |  | 3.9298e-05 | 0.014413 | -0.97678 | -0.97678 | 3.3015 | 0.0018754 | -0.99961 | -0.99961 | 0.4274
| 84 |  | 170.007 |  | 3.6629 |  | 2.3 |  | 2.6693 |  | 611.5371 | 84 | 178.02 | 0.14524 | 58.0056 | 0.52981 | 615.0548 | [7 empty] | 0.10453 | -0.0069854 | 1 |  | 2.1765e-05 | 0.011651 | -0.98483 | -0.98483 | 2.6693 | 0.0023201 | -0.9994 | -0.9994 | 0.52981
| 85 |  | 172.758 |  | 1.9268 |  | 2.4608 |  | 1.9361 |  | 613.2732 | 85 | 177.265 | 0.27612 | 17.1717 | 0.73181 | 614.9239 | [7 empty] | 0.087156 | -0.0058245 | 1 |  | 6.8935e-06 | 0.0084499 | -0.99202 | -0.99202 | 1.9361 | 0.0031989 | -0.99886 | -0.99886 | 0.73181
| 86 |  |  |  | none | [8 empty] | none | [10 empty] | 0.069756 | -0.0046617 | 0.99999 |  | -5.299e-06 | -100 | -72.0933 | 0 | #VALUE! | -100 | -72.0933 | 0 | ignore
| 87 |  |  |  | none | [8 empty] | none | [10 empty] | 0.052336 | -0.0034975 | 0.99999 |  | -1.4798e-05 | -100 | -58.94 | 0 | #VALUE! | -100 | -58.94 | 0 | ignore
| 88 |  |  |  | none | [8 empty] | none | [10 empty] | 0.034899 | -0.0023323 | 0.99998 |  | -2.159e-05 | -100 | -43.288 | 0 | #VALUE! | -100 | -43.288 | 0 | ignore
| 89 |  |  |  | none | [8 empty] | none | [10 empty] | 0.017452 | -0.0011663 | 0.99997 |  | -2.567e-05 | -100 | -24.3567 | 0 | #VALUE! | -100 | -24.3567 | 0 | ignore
| 90 |  |  |  | none | [8 empty] | none | [10 empty] | 6.1232e-17 | -4.092e-18 | 0.99997 |  | -2.703e-05 | -100 | -1.003 | 0 | #VALUE! | -100 | -1.003 | 0 | ignore
| 91 |  |  |  | none | [8 empty] | none | [10 empty] | -0.017452 | 0.0011663 | 0.99997 |  | -2.567e-05 | -100 | 28.5174 | 0 | #VALUE! | -100 | 28.5174 | 0 | ignore
| 92 |  |  |  | none | [8 empty] | none | [10 empty] | -0.034899 | 0.0023323 | 0.99998 |  | -2.159e-05 | -100 | 67.0052 | 0 | #VALUE! | -100 | 67.0052 | 0 | ignore
| 93 |  |  |  | none | [8 empty] | none | [10 empty] | -0.052336 | 0.0034975 | 0.99999 |  | -1.4798e-05 | -100 | 119.2594 | 0 | #VALUE! | -100 | 119.2594 | 0 | ignore
| 94 |  |  |  | none | [8 empty] | none | [10 empty] | -0.069756 | 0.0046617 | 0.99999 |  | -5.299e-06 | -100 | 194.2467 | 0 | #VALUE! | -100 | 194.2467 | 0 | ignore
| 95 |  |  |  | none | [8 empty] | none | [10 empty] | -0.087156 | 0.0058245 | 1 |  | 6.8935e-06 | -0.0031989 | -0.99886 | -0.99886 | #VALUE! | -0.0084499 | -0.99202 | -0.99202 | ignore
| 96 |  |  |  | none | [8 empty] | none | [10 empty] | -0.10453 | 0.0069854 | 1 |  | 2.1765e-05 | -0.0023201 | -0.9994 | -0.9994 | #VALUE! | -0.011651 | -0.98483 | -0.98483 | ignore
| 97 |  |  |  | none | [8 empty] | none | [10 empty] | -0.12187 | 0.0081443 | 1 |  | 3.9298e-05 | -0.0018754 | -0.99961 | -0.99961 | #VALUE! | -0.014413 | -0.97678 | -0.97678 | ignore
| 98 |  |  |  | none | [8 empty] | none | [10 empty] | -0.13917 | 0.0093007 | 1.0001 |  | 5.947e-05 | -0.0015889 | -0.99972 | -0.99972 | #VALUE! | -0.017011 | -0.96765 | -0.96765 | ignore
| 99 |  |  |  | none | [8 empty] | none | [10 empty] | -0.15643 | 0.010454 | 1.0001 |  | 8.2258e-05 | -0.0013845 | -0.99979 | -0.99979 | #VALUE! | -0.019522 | -0.95739 | -0.95739 | ignore
| 100 |  |  |  | none | [8 empty] | none | [10 empty] | -0.17365 | 0.011605 | 1.0001 |  | 0.00010763 | -0.0012298 | -0.99984 | -0.99984 | #VALUE! | -0.021977 | -0.94599 | -0.94599 | ignore
| 101 |  |  |  | none | [8 empty] | none | [10 empty] | -0.19081 | 0.012751 | 1.0001 |  | 0.00013556 | -0.0011081 | -0.99987 | -0.99987 | #VALUE! | -0.024391 | -0.93346 | -0.93346 | ignore
| 102 |  |  |  | none | [8 empty] | none | [10 empty] | -0.20791 | 0.013894 | 1.0002 |  | 0.00016602 | -0.0010094 | -0.99989 | -0.99989 | #VALUE! | -0.026775 | -0.91982 | -0.91982 | ignore
| 103 |  |  |  | none | [8 empty] | none | [10 empty] | -0.22495 | 0.015033 | 1.0002 |  | 0.00019896 | -0.00092766 | -0.99991 | -0.99991 | #VALUE! | -0.029132 | -0.90506 | -0.90506 | ignore
| 104 |  |  |  | none | [8 empty] | none | [10 empty] | -0.24192 | 0.016167 | 1.0002 |  | 0.00023434 | -0.00085878 | -0.99992 | -0.99992 | #VALUE! | -0.031468 | -0.88922 | -0.88922 | ignore
| 105 |  |  |  | none | [8 empty] | none | [10 empty] | -0.25882 | 0.017296 | 1.0003 |  | 0.00027213 | -0.00079989 | -0.99993 | -0.99993 | #VALUE! | -0.033783 | -0.8723 | -0.8723 | ignore
| 106 |  |  |  | none | [8 empty] | none | [10 empty] | -0.27564 | 0.01842 | 1.0003 |  | 0.00031227 | -0.00074894 | -0.99994 | -0.99994 | #VALUE! | -0.03608 | -0.85433 | -0.85433 | ignore
| 107 |  |  |  | none | [8 empty] | none | [10 empty] | -0.29237 | 0.019539 | 1.0004 |  | 0.00035472 | -0.00070442 | -0.99995 | -0.99995 | #VALUE! | -0.038359 | -0.83532 | -0.83532 | ignore
| 108 |  |  |  | none | [8 empty] | none | [10 empty] | -0.30902 | 0.020651 | 1.0004 |  | 0.00039942 | -0.00066518 | -0.99996 | -0.99996 | #VALUE! | -0.04062 | -0.81531 | -0.81531 | ignore
| 109 |  |  |  | none | [8 empty] | none | [10 empty] | -0.32557 | 0.021757 | 1.0004 |  | 0.00044633 | -0.00063032 | -0.99996 | -0.99996 | #VALUE! | -0.042864 | -0.79431 | -0.79431 | ignore
| 110 |  |  |  | none | [8 empty] | none | [10 empty] | -0.34202 | 0.022857 | 1.0005 |  | 0.00049538 | -0.00059916 | -0.99996 | -0.99996 | #VALUE! | -0.045091 | -0.77235 | -0.77235 | ignore
| 111 |  |  |  | none | [8 empty] | none | [10 empty] | -0.35837 | 0.023949 | 1.0005 |  | 0.00054651 | -0.00057115 | -0.99997 | -0.99997 | #VALUE! | -0.047301 | -0.74946 | -0.74946 | ignore
| 112 |  |  |  | none | [8 empty] | none | [10 empty] | -0.37461 | 0.025034 | 1.0006 |  | 0.00059967 | -0.00054582 | -0.99997 | -0.99997 | #VALUE! | -0.049493 | -0.72565 | -0.72565 | ignore
| 113 |  |  |  | none | [8 empty] | none | [10 empty] | -0.39073 | 0.026112 | 1.0007 |  | 0.00065478 | -0.00052283 | -0.99997 | -0.99997 | #VALUE! | -0.051667 | -0.70097 | -0.70097 | ignore
| 114 |  |  |  | none | [8 empty] | none | [10 empty] | -0.40674 | 0.027181 | 1.0007 |  | 0.00071178 | -0.00050186 | -0.99998 | -0.99998 | #VALUE! | -0.053822 | -0.67544 | -0.67544 | ignore
| 115 |  |  |  | none | [8 empty] | none | [10 empty] | -0.42262 | 0.028243 | 1.0008 |  | 0.0007706 | -0.00048267 | -0.99998 | -0.99998 | #VALUE! | -0.055959 | -0.6491 | -0.6491 | ignore
| 116 |  |  |  | none | [8 empty] | none | [10 empty] | -0.43837 | 0.029296 | 1.0008 |  | 0.00083117 | -0.00046504 | -0.99998 | -0.99998 | #VALUE! | -0.058077 | -0.62196 | -0.62196 | ignore
| 117 |  |  |  | none | [8 empty] | none | [10 empty] | -0.45399 | 0.030339 | 1.0009 |  | 0.00089342 | -0.00044879 | -0.99998 | -0.99998 | #VALUE! | -0.060176 | -0.59408 | -0.59408 | ignore
| 118 |  |  |  | none | [8 empty] | none | [10 empty] | -0.46947 | 0.031374 | 1.001 |  | 0.00095726 | -0.00043378 | -0.99998 | -0.99998 | #VALUE! | -0.062254 | -0.56547 | -0.56547 | ignore
| 119 |  |  |  | none | [8 empty] | none | [10 empty] | -0.48481 | 0.032399 | 1.001 |  | 0.0010226 | -0.00041988 | -0.99998 | -0.99998 | #VALUE! | -0.064312 | -0.53618 | -0.53618 | ignore
| 120 |  |  |  | none | [8 empty] | none | [10 empty] | -0.5 | 0.033414 | 1.0011 |  | 0.0010894 | -0.00040696 | -0.99999 | -0.99999 | #VALUE! | -0.066348 | -0.50624 | -0.50624 | ignore
| 121 |  |  |  | none | [8 empty] | none | [10 empty] | -0.51504 | 0.034419 | 1.0012 |  | 0.0011576 | -0.00039494 | -0.99999 | -0.99999 | #VALUE! | -0.068363 | -0.47568 | -0.47568 | ignore
| 122 |  |  |  | none | [8 empty] | none | [10 empty] | -0.52992 | 0.035413 | 1.0012 |  | 0.0012271 | -0.00038372 | -0.99999 | -0.99999 | #VALUE! | -0.070356 | -0.44455 | -0.44455 | ignore
| 123 |  |  |  | none | [8 empty] | none | [10 empty] | -0.54464 | 0.036397 | 1.0013 |  | 0.0012977 | -0.00037324 | -0.99999 | -0.99999 | #VALUE! | -0.072327 | -0.41288 | -0.41288 | ignore
| 124 |  |  |  | none | [8 empty] | none | [10 empty] | -0.55919 | 0.03737 | 1.0014 |  | 0.0013694 | -0.00036343 | -0.99999 | -0.99999 | #VALUE! | -0.074274 | -0.38071 | -0.38071 | ignore
| 125 |  |  |  | none | [8 empty] | none | [10 empty] | -0.57358 | 0.038331 | 1.0014 |  | 0.0014422 | -0.00035423 | -0.99999 | -0.99999 | #VALUE! | -0.076197 | -0.34807 | -0.34807 | ignore
| 126 |  |  |  | none | [8 empty] | none | [10 empty] | -0.58779 | 0.039281 | 1.0015 |  | 0.0015159 | -0.00034559 | -0.99999 | -0.99999 | #VALUE! | -0.078097 | -0.31502 | -0.31502 | ignore
| 127 |  |  |  | none | [8 empty] | none | [10 empty] | -0.60182 | 0.040218 | 1.0016 |  | 0.0015904 | -0.00033747 | -0.99999 | -0.99999 | #VALUE! | -0.079971 | -0.28158 | -0.28158 | ignore
| 128 |  |  |  | none | [8 empty] | none | [10 empty] | -0.61566 | 0.041143 | 1.0017 |  | 0.0016657 | -0.00032981 | -0.99999 | -0.99999 | #VALUE! | -0.08182 | -0.2478 | -0.2478 | ignore
| 129 |  |  |  | none | [8 empty] | none | [10 empty] | -0.62932 | 0.042056 | 1.0017 |  | 0.0017417 | -0.0003226 | -0.99999 | -0.99999 | #VALUE! | -0.083644 | -0.21372 | -0.21372 | ignore
| 130 |  |  |  | none | [8 empty] | none | [10 empty] | -0.64279 | 0.042956 | 1.0018 |  | 0.0018182 | -0.00031579 | -0.99999 | -0.99999 | #VALUE! | -0.085441 | -0.17938 | -0.17938 | ignore
| 131 |  |  |  | none | [8 empty] | none | [10 empty] | -0.65606 | 0.043843 | 1.0019 |  | 0.0018951 | -0.00030936 | -0.99999 | -0.99999 | #VALUE! | -0.087211 | -0.14483 | -0.14483 | ignore
| 132 |  |  |  | none | [8 empty] | none | [10 empty] | -0.66913 | 0.044717 | 1.002 |  | 0.0019725 | -0.00030327 | -0.99999 | -0.99999 | #VALUE! | -0.088954 | -0.1101 | -0.1101 | ignore
| 133 |  |  |  | none | [8 empty] | none | [10 empty] | -0.682 | 0.045577 | 1.0021 |  | 0.0020501 | -0.00029751 | -0.99999 | -0.99999 | #VALUE! | -0.090669 | -0.075233 | -0.075233 | ignore
| 134 |  |  |  | none | [8 empty] | none | [10 empty] | -0.69466 | 0.046423 | 1.0021 |  | 0.002128 | -0.00029206 | -1 | -1 | #VALUE! | -0.092356 | -0.040278 | -0.040278 | ignore
| 135 |  |  |  | none | [8 empty] | none | [10 empty] | -0.70711 | 0.047255 | 1.0022 |  | 0.0022059 | -0.00028688 | -1 | -1 | #VALUE! | -0.094014 | -0.0052759 | -0.0052759 | ignore
| 136 |  |  |  | none | [8 empty] | none | [10 empty] | -0.71934 | 0.048072 | 1.0023 |  | 0.0022838 | -0.00028197 | -1 | -1 | #VALUE! | -0.095643 | 0.029732 | 0.029732 | ignore
| 137 |  |  |  | none | [8 empty] | none | [10 empty] | -0.73135 | 0.048875 | 1.0024 |  | 0.0023617 | -0.00027732 | -1 | -1 | #VALUE! | -0.097242 | 0.064703 | 0.064703 | ignore
| 138 |  |  |  | none | [8 empty] | none | [10 empty] | -0.74314 | 0.049663 | 1.0024 |  | 0.0024393 | -0.00027289 | -1 | -1 | #VALUE! | -0.098811 | 0.099594 | 0.099594 | ignore
| 139 |  |  |  | none | [8 empty] | none | [10 empty] | -0.75471 | 0.050436 | 1.0025 |  | 0.0025167 | -0.00026869 | -1 | -1 | #VALUE! | -0.10035 | 0.13436 | 0.13436 | ignore
| 140 |  |  |  | none | [8 empty] | none | [10 empty] | -0.76604 | 0.051193 | 1.0026 |  | 0.0025937 | -0.00026469 | -1 | -1 | #VALUE! | -0.10186 | 0.16897 | 0.16897 | ignore
| 141 |  |  |  | none | [8 empty] | none | [10 empty] | -0.77715 | 0.051935 | 1.0027 |  | 0.0026702 | -0.00026089 | -1 | -1 | #VALUE! | -0.10333 | 0.20336 | 0.20336 | ignore
| 142 |  |  |  | none | [8 empty] | none | [10 empty] | -0.78801 | 0.052661 | 1.0027 |  | 0.0027461 | -0.00025728 | -1 | -1 | #VALUE! | -0.10478 | 0.23751 | 0.23751 | ignore
| 143 |  |  |  | none | [8 empty] | none | [10 empty] | -0.79864 | 0.053371 | 1.0028 |  | 0.0028214 | -0.00025384 | -1 | -1 | #VALUE! | -0.10619 | 0.27137 | 0.27137 | ignore
| 144 |  |  |  | none | [8 empty] | none | [10 empty] | -0.80902 | 0.054065 | 1.0029 |  | 0.0028959 | -0.00025056 | -1 | -1 | #VALUE! | -0.10757 | 0.30489 | 0.30489 | ignore
| 145 |  |  |  | none | [8 empty] | none | [10 empty] | -0.81915 | 0.054742 | 1.003 |  | 0.0029696 | -0.00024745 | -1 | -1 | #VALUE! | -0.10891 | 0.33804 | 0.33804 | ignore
| 146 |  |  |  | none | [8 empty] | none | [10 empty] | -0.82904 | 0.055403 | 1.003 |  | 0.0030424 | -0.00024449 | -1 | -1 | #VALUE! | -0.11023 | 0.37078 | 0.37078 | ignore
| 147 |  |  |  | none | [8 empty] | none | [10 empty] | -0.83867 | 0.056047 | 1.0031 |  | 0.0031141 | -0.00024167 | -1 | -1 | #VALUE! | -0.1115 | 0.40306 | 0.40306 | ignore
| 148 |  |  |  | none | [8 empty] | none | [10 empty] | -0.84805 | 0.056673 | 1.0032 |  | 0.0031848 | -0.00023898 | -1 | -1 | #VALUE! | -0.11275 | 0.43485 | 0.43485 | ignore
| 149 |  |  |  | none | [8 empty] | none | [10 empty] | -0.85717 | 0.057283 | 1.0033 |  | 0.0032542 | -0.00023643 | -1 | -1 | #VALUE! | -0.11396 | 0.46611 | 0.46611 | ignore
| 150 |  |  |  | none | [8 empty] | none | [10 empty] | -0.86603 | 0.057875 | 1.0033 |  | 0.0033224 | -0.000234 | -1 | -1 | #VALUE! | -0.11513 | 0.4968 | 0.4968 | ignore
| 151 |  |  |  | none | [8 empty] | none | [10 empty] | -0.87462 | 0.058449 | 1.0034 |  | 0.0033892 | -0.00023169 | -1 | -1 | #VALUE! | -0.11627 | 0.52688 | 0.52688 | ignore
| 152 |  |  |  | none | [8 empty] | none | [10 empty] | -0.88295 | 0.059006 | 1.0035 |  | 0.0034545 | -0.0002295 | -1 | -1 | #VALUE! | -0.11738 | 0.55631 | 0.55631 | ignore
| 153 |  |  |  | none | [8 empty] | none | [10 empty] | -0.89101 | 0.059544 | 1.0035 |  | 0.0035184 | -0.00022741 | -1 | -1 | #VALUE! | -0.11844 | 0.58507 | 0.58507 | ignore
| 154 |  |  |  | none | [8 empty] | none | [10 empty] | -0.89879 | 0.060065 | 1.0036 |  | 0.0035806 | -0.00022544 | -1 | -1 | #VALUE! | -0.11948 | 0.6131 | 0.6131 | ignore
| 155 |  |  |  | none | [8 empty] | none | [10 empty] | -0.90631 | 0.060567 | 1.0036 |  | 0.0036412 | -0.00022356 | -1 | -1 | #VALUE! | -0.12047 | 0.64039 | 0.64039 | ignore
| 156 |  |  |  | none | [8 empty] | none | [10 empty] | -0.91355 | 0.06105 | 1.0037 |  | 0.0037 | -0.00022178 | -1 | -1 | #VALUE! | -0.12143 | 0.66689 | 0.66689 | ignore
| 157 |  |  |  | none | [8 empty] | none | [10 empty] | -0.9205 | 0.061516 | 1.0038 |  | 0.003757 | -0.0002201 | -1 | -1 | #VALUE! | -0.12235 | 0.69257 | 0.69257 | ignore
| 158 |  |  |  | none | [8 empty] | none | [10 empty] | -0.92718 | 0.061962 | 1.0038 |  | 0.0038121 | -0.00021851 | -1 | -1 | #VALUE! | -0.12323 | 0.7174 | 0.7174 | ignore
| 159 |  |  |  | none | [8 empty] | none | [10 empty] | -0.93358 | 0.062389 | 1.0039 |  | 0.0038653 | -0.00021701 | -1 | -1 | #VALUE! | -0.12408 | 0.74136 | 0.74136 | ignore
| 160 |  |  |  | none | [8 empty] | none | [10 empty] | -0.93969 | 0.062798 | 1.0039 |  | 0.0039164 | -0.00021559 | -1 | -1 | #VALUE! | -0.12489 | 0.76441 | 0.76441 | ignore
| 161 |  |  |  | none | [8 empty] | none | [10 empty] | -0.94552 | 0.063187 | 1.004 |  | 0.0039655 | -0.00021426 | -1 | -1 | #VALUE! | -0.12566 | 0.78652 | 0.78652 | ignore
| 162 |  |  |  | none | [8 empty] | none | [10 empty] | -0.95106 | 0.063557 | 1.004 |  | 0.0040124 | -0.00021301 | -1 | -1 | #VALUE! | -0.12639 | 0.80766 | 0.80766 | ignore
| 163 |  |  |  | none | [8 empty] | none | [10 empty] | -0.9563 | 0.063908 | 1.0041 |  | 0.0040571 | -0.00021183 | -1 | -1 | #VALUE! | -0.12709 | 0.82782 | 0.82782 | ignore
| 164 |  |  |  | none | [8 empty] | none | [10 empty] | -0.96126 | 0.064239 | 1.0041 |  | 0.0040995 | -0.00021074 | -1 | -1 | #VALUE! | -0.12774 | 0.84696 | 0.84696 | ignore
| 165 |  |  |  | none | [8 empty] | none | [10 empty] | -0.96593 | 0.064551 | 1.0041 |  | 0.0041397 | -0.00020972 | -1 | -1 | #VALUE! | -0.12836 | 0.86506 | 0.86506 | ignore
| 166 |  |  |  | none | [8 empty] | none | [10 empty] | -0.9703 | 0.064843 | 1.0042 |  | 0.0041775 | -0.00020877 | -1 | -1 | #VALUE! | -0.12894 | 0.8821 | 0.8821 | ignore
| 167 |  |  |  | none | [8 empty] | none | [10 empty] | -0.97437 | 0.065115 | 1.0042 |  | 0.0042129 | -0.00020789 | -1 | -1 | #VALUE! | -0.12948 | 0.89806 | 0.89806 | ignore
| 168 |  |  |  | none | [8 empty] | none | [10 empty] | -0.97815 | 0.065368 | 1.0042 |  | 0.0042458 | -0.00020709 | -1 | -1 | #VALUE! | -0.12998 | 0.91291 | 0.91291 | ignore
| 169 |  |  |  | none | [8 empty] | none | [10 empty] | -0.98163 | 0.0656 | 1.0043 |  | 0.0042762 | -0.00020635 | -1 | -1 | #VALUE! | -0.13044 | 0.92665 | 0.92665 | ignore
| 170 |  |  |  | none | [8 empty] | none | [10 empty] | -0.98481 | 0.065813 | 1.0043 |  | 0.0043042 | -0.00020568 | -1 | -1 | #VALUE! | -0.13086 | 0.93925 | 0.93925 | ignore
| 171 |  |  |  | none | [8 empty] | none | [10 empty] | -0.98769 | 0.066005 | 1.0043 |  | 0.0043296 | -0.00020508 | -1 | -1 | #VALUE! | -0.13124 | 0.95069 | 0.95069 | ignore
| 172 |  |  |  | none | [8 empty] | none | [10 empty] | -0.99027 | 0.066178 | 1.0044 |  | 0.0043523 | -0.00020454 | -1 | -1 | #VALUE! | -0.13158 | 0.96097 | 0.96097 | ignore
| 173 |  |  |  | none | [8 empty] | none | [10 empty] | -0.99255 | 0.06633 | 1.0044 |  | 0.0043725 | -0.00020407 | -1 | -1 | #VALUE! | -0.13188 | 0.97007 | 0.97007 | ignore
| 174 |  |  |  | none | [8 empty] | none | [10 empty] | -0.99452 | 0.066462 | 1.0044 |  | 0.00439 | -0.00020367 | -1 | -1 | #VALUE! | -0.13214 | 0.97798 | 0.97798 | ignore
| 175 |  |  |  | none | [8 empty] | none | [10 empty] | -0.99619 | 0.066574 | 1.0044 |  | 0.0044049 | -0.00020332 | -1 | -1 | #VALUE! | -0.13236 | 0.98469 | 0.98469 | ignore
| 176 |  |  |  | none | [8 empty] | none | [10 empty] | -0.99756 | 0.066665 | 1.0044 |  | 0.0044171 | -0.00020304 | -1 | -1 | #VALUE! | -0.13254 | 0.9902 | 0.9902 | ignore
| 177 |  |  |  | none | [8 empty] | none | [10 empty] | -0.99863 | 0.066736 | 1.0044 |  | 0.0044266 | -0.00020283 | -1 | -1 | #VALUE! | -0.13268 | 0.99448 | 0.99448 | ignore
| 178 |  |  |  | none | [8 empty] | none | [10 empty] | -0.99939 | 0.066787 | 1.0044 |  | 0.0044334 | -0.00020267 | -1 | -1 | #VALUE! | -0.13278 | 0.99755 | 0.99755 | ignore
| 179 |  |  |  | none | [8 empty] | none | [10 empty] | -0.99985 | 0.066818 | 1.0044 |  | 0.0044375 | -0.00020258 | -1 | -1 | #VALUE! | -0.13284 | 0.99939 | 0.99939 | ignore
| 180 |  |  |  | none | [8 empty] | none | [10 empty] | -1 | 0.066828 | 1.0044 |  | 0.0044388 | -0.00020255 | -1 | -1 | #VALUE! | -0.13286 | 1 | 1 | ignore

## small plots
ejectile lab energy |  | solution 2
angle | energy | angle | energy
130 | none | 130 | 0
135 | none | 135 | 0
140 | none | 140 | 0
145 | none | 145 | 0
150 | none | 150 | 0
155 | none | 155 | 0
160 | none | 160 | 0
165 | none | 165 | 0
170 | none | 170 | 0
175 | none | 175 | 0
180 | none | 180 | 0
recoil angle
130 |  | 130 | 0
135 |  | 135 | 0
140 |  | 140 | 0
145 |  | 145 | 0
150 |  | 150 | 0
155 |  | 155 | 0
160 |  | 160 | 0
165 |  | 165 | 0
170 |  | 170 | 0
175 |  | 175 | 0
180 |  | 180 | 0
recoil energy
130 |  | 130
135 |  | 135
140 |  | 140
145 |  | 145
150 |  | 150
155 |  | 155
160 |  | 160
165 |  | 165
170 |  | 170
175 |  | 175
180 |  | 180
e vs. angle for recoil
0
0
0
0
0
0
0
0
0
0
0

## CALCULATOR
Mass | E sep | Q-value | B-rho | E/A | sigma | Brink | M/Scatt | Barrier | Conesize |  |  | Ó1998,2002,2004 W.N. Catford
Mass Value
|  |  | n | 17 |  | D | (MeV) | amu |  | MeV |  | kg
|  |  | (for neutron use nn) |  |  | 7.8701 |  | 17.0084 |  | 15843.3973 |  | 2.8214e-27
Separation Energy | [10 empty] | (he4/he4) |  | (ne-24)
|  |  | ne | 24 | Esep (MeV) |  |  |  |  | D (MeV) | D (MeV) |  | D (MeV)
(neutron=nn) |  | remove | he | 4 | 12.1727 |  | to make | O | 20 | 3.7962 | 2.4249 |  | -5.9516
MeV to effect separation |  | add | he | 4 | 11.4921 |  | to make | Mg | 28 | -15.0188 | 2.4249
Reaction Q-value |  |  | target |  | beam |  | ejectile |  |  | recoil
(Two body) |  |  | be | 10 | h | 1 | he | 3 |  | Li | 8
|  | D (MeV) | 12.6075 |  | 7.289 |  | 14.9312 |  |  | 20.9458
[5 empty] | Q-value= | -15.9806 |  | MeV
[5 empty] | Be10 ( H1 , He3 ) Li8 |  |  |  |  | recoil breaks up into
[10 empty] | nn | 1 | Li | 7
|  |  | (Three body:) |  | Q-value= | -18.0132 |  | MeV |  | 8.0713 |  | 14.9071
Be10 ( H1 , He3 + nn1 ) Li7
B-rho / momentum calculator
|  |  | A | q |  | MeV/u |  | MeV/A |  | B rho (T.m)
|  |  | 37.9691 | 4 |  | 0.96098 |  | 0.9602 |  | 1.34
|  | Ion= | k | 38
|  | Z= | 19
[5 empty] | beta= | 4.5388 |  | % | KE= | 36.4876 |  | MeV
[5 empty] | v= | 1.3616 |  | cm/ns
|  |  | Flight path (m) |  | gamma= | 1.001 |  |  | p= | 1.607 |  | GeV/c
|  |  | 20 |  | TOF= | 1468.9017 |  | ns
Quick E/A calculator |  |  | 12.0269 |  |  | MeV/u |  | MeV/A |  | MeV |  | beta (%c)
|  | Ion= | be | 12 |  | 43.9015 |  | 44 | KE= | 528 |  | 29.6633
|  | Z= | 4 |  |  | 43.9847 |  | 44.0833 | KE= | 529 |  | 29.6895
[6 empty] | 44 |  | 44.0987 | KE= | 529.1846 |  | 29.6944
E/A and TOF and b
from B-Rho |  |  | A | q |  | MeV/u |  | MeV/A |  | B rho
|  |  | 12.0269 | 2 |  | 11.1925 |  | 11.2177 |  | 2.9052
|  | Ion= | be | 12
|  | Z= | 4
[5 empty] | beta= | 15.3639 |  | % | KE= | 134.6119 |  | MeV
[5 empty] | v = | 4.6089 |  | cm/ns
|  |  | Flight path (m) |  | gamma = | 1.012 |  |  | p= | 1.7419 |  | GeV/c
|  |  | 10 |  | TOF= | 216.9734 |  | ns
to TOP
Cross sections and counting rates
| g/cm2 | mg/cm2 | barns | pps | mA | valence | mC | A(tgt) | Prob(int) | mb/sr | msr | yield / s | yield / hr
(a) | 0.0005 |  | 1e-07 | 60000000000 |  |  |  | 142 |  |  |  | 0.012718 | 45.7859
(b) | 0.0005 |  | 1e-07 |  |  |  |  | 142 | 2.1127e-13
integrated yield
(c) |  | 0.5 |  |  |  | 10 | 2 | 142 |  | 3.7867 | 10 |  | 100
(d) |  | 0.5 |  |  | 2 | 10 |  | 142 |  | 3.79 | 10 | 0.10009
to TOP
Coulomb barriers and safe energies |  |  |  |  | Safe means 5 fm minimum between nuclear surfaces or as specified below
[5 empty] | D (MeV) | mass (u) |  | separation= | 5 | fm = minimum surface separation required
Incident particle = |  | kr | 74 |  | -62.3318 | 73.9331 |  | radius = | 1.25 | times A^(1/3)
Target particle = |  | pb | 208 | or | Target particle = |  | ni | 58 |  | Incident particle = |  | kr | 74
[10 empty] | Incident energy = |  | 472.436 | MeV
| barrier = | 335.933 | MeV |  |  | barrier = | 143.909 | MeV |  |  |  | 6.3843 | MeV/A
| = | 4.5437 | MeV/A |  |  | = | 1.9465 | MeV/A |  | Target particle = |  | pb | 208
[10 empty] | Sum of radii = |  | 12.6521 | fm
theta |  | E(safe) | E/A (safe) |  | theta |  | E(safe) | E/A (safe) |  | theta |  | d (closest)
(degrees) |  | (MeV) | (Mev/A) |  | (degrees) |  | (MeV) | (Mev/A) |  | (degrees) |  | (fm)
10 |  | 1501.8681 | 20.2955 |  | 10 |  | 600.0961 | 8.1094 |  | 10 | step | 56.1179 | safe
20 |  | 813.7739 | 10.9969 |  | 20 |  | 325.1568 | 4.394 |  | 20 | 10 | 30.407 | safe
30 |  | 585.6028 | 7.9136 |  | 30 |  | 233.9872 | 3.162 |  | 30 |  | 21.8813 | safe
40 |  | 472.4364 | 6.3843 |  | 40 |  | 188.7698 | 2.5509 |  | 40 |  | 17.6528 | safe
50 |  | 405.2996 | 5.477 |  | 50 |  | 161.9441 | 2.1884 |  | 50 |  | 15.1442
60 |  | 361.2079 | 4.8812 |  | 60 |  | 144.3266 | 1.9504 |  | 60 |  | 13.4967
70 |  | 330.3183 | 4.4638 |  | 70 |  | 131.9841 | 1.7836 |  | 70 |  | 12.3425 | touch
80 |  | 307.7159 | 4.1583 |  | 80 |  | 122.953 | 1.6615 |  | 80 |  | 11.4979 | touch
90 |  | 290.6777 | 3.9281 |  | 90 |  | 116.1451 | 1.5695 |  | 90 |  | 10.8613 | touch
100 |  | 277.5771 | 3.751 |  | 100 |  | 110.9105 | 1.4988 |  | 100 |  | 10.3718 | touch
110 |  | 267.3871 | 3.6133 |  | 110 |  | 106.8389 | 1.4438 |  | 110 |  | 9.991 | touch
120 |  | 259.4317 | 3.5058 |  | 120 |  | 103.6602 | 1.4008 |  | 120 |  | 9.6938 | touch
130 |  | 253.2523 | 3.4223 |  | 130 |  | 101.1911 | 1.3674 |  | 130 |  | 9.4629 | touch
140 |  | 248.5325 | 3.3585 |  | 140 |  | 99.3052 | 1.342 |  | 140 |  | 9.2865 | touch
150 |  | 245.0526 | 3.3115 |  | 150 |  | 97.9148 | 1.3232 |  | 150 |  | 9.1565 | touch
160 |  | 242.6627 | 3.2792 |  | 160 |  | 96.9599 | 1.3103 |  | 160 |  | 9.0672 | touch
170 |  | 241.2652 | 3.2603 |  | 170 |  | 96.4015 | 1.3027 |  | 170 |  | 9.015 | touch
180 |  | 240.8053 | 3.2541 |  | 180 |  | 96.2177 | 1.3002 |  | 180 |  | 8.9978 | touch
to TOP
Breakup cones (non-relativistic) |  |  |  |  | Kinematic focussing of breakup particles at non-relativistic velocities
[5 empty] | D (MeV) | mass (u)
Incident particle = |  | c | 12 |  | 0 | 12
Excitation energy = |  | 7.655 | MeV
|  |  |  | b = v/c |  |  |  | Particle | E_rel | b_rel |  | cone size (half-angle)
Kinetic energy = |  | 20 | MeV | 0.05974 |  |  |  |  | (MeV) | (=v_rel/c) | mrad | degrees
Emitted particle = |  | he | 4 |  | 2.4249 | 4.0026 |  | 4He |  | 0.010156 | 170.8299 | 9.7878
0.28841
Remaining particle = |  | Be | 8 |  | 4.9417 | 8.0053 |  | 8Be |  | 0.0050778 | 85.1018 | 4.876
Excitation energy = |  | 0 | MeV
to TOP
Brink Matching Conditions for Transfer |  |  |  |  | Adapted from semiclassical formulae derived by David Brink: D.M. Brink, Phys. Lett. 40B (1972) 37
If used correctly, the tables below will determine whether transfer is stripping or pickup, plus the preferred lambda_1 value and final spin, for a given recoil excitation energy
|  |  | Beam |  |  |  |  | Mass
| symbol | mass | Energy | E(c.m.) |  |  | Z value | excess | Mass |  | Q-value
|  |  | (MeV) | (MeV) |  |  |  | D (MeV) | (amu)
energy is
Beam | o | 17 | 100 | 41.3805 | above |  | 8 | -0.80876 | 16.9991 |  | g.s. | final state
Target | c | 12 |  |  | threshold |  | 6 | 0 | 12 |  | Reaction | Reaction
[11 empty] | Q-value | Q-value
Ejectile | o | 16 |  |  | Excitation |  | 8 | -4.737 | 15.9949 |  | (MeV) | (MeV)
(MeV)
Recoil | C | 13 |  |  | 5 |  | 6 | 3.125 | 13.0034 |  | 0.80323 | -4.1968
L(cluster) in projectile |  | 2 |  | Z change | 0 |  | consistent |  |  |  | hc/2p = | 197.315
|  |  |  | A change | -1 |  | consistent
Cluster = | nn | 1 | stripping |  |  |  |  | 8.0713 | 1.0087 |  | E_x (max) = | 42.1838
suggest1.4
r_0 value = | 1.4 | fm |  | r_1 = | 3.5994 | fm | r_2 = | 3.2049 | fm |  | b (beam) = v/c = | 0.11186
r_total = | 6.8043 | fm | [8 empty] | QeffR = | -1.2938
For E_x = | 5 | MeV |  | lambda_1 |  | l_2 (opt) | l_2 (opt) |  | Dl (L-k) |  | E_x
(as specified above) | [5 empty] | (L match) | (k match) |  | (mismatch) |  | (MeV)
to TOP
|  |  |  | -2 |  | 3.4879 | -0.81121 |  | 4.2991 |  | 5
|  |  |  | 0 |  | 1.7071 | 1.1888 |  | 0.51828 |  | 5
|  |  |  | 2 |  | -0.073755 | 3.1888 |  | -3.2625 |  | 5
[6 empty] | these columns should |  |  | i.e. near
[6 empty] | be close, for optimum |  |  | zero here
Choose the best value of lambda_1 according to the above, to be
used below:
[7 empty] | lambda_1(opt) = |  | 0
| Matching for E_x between 0 and max allowed, with given lambda_1 | [6 empty] | Matching for E_x in detailed range of interest, with given lambda_1
| lambda_1 | l_2 (opt) | l_2 (opt) | Dl (L-k) | E_x | QeffR(E_x) |  | lambda_1 | l_2 (opt) | l_2 (opt) | Dl (L-k) | E_x (MeV) | QeffR(E_x)
|  | (L match) | (k match) | (mismatch) | (MeV) | (MeV) |  |  | (L match) | (k match) | (mismatch) | step = | (MeV)
0.2
| 0 | 1.7071 | -0.35268 | 2.0597 | 0 | 0.24763 | [5 empty] | start =
| 0 | 1.7071 | 0.94782 | 0.75925 | 4.2184 | -1.0529 |  | 0 | 1.7071 | 2.4435 | -0.73648 | 9.07 | -2.5486
| 0 | 1.7071 | 2.2483 | -0.54125 | 8.4368 | -2.3534 |  | 0 | 1.7071 | 2.5052 | -0.79814 | 9.27 | -2.6103
| 0 | 1.7071 | 3.5488 | -1.8418 | 12.6551 | -3.6539 |  | 0 | 1.7071 | 2.5669 | -0.8598 | 9.47 | -2.6719
| 0 | 1.7071 | 4.8493 | -3.1423 | 16.8735 | -4.9544 |  | 0 | 1.7071 | 2.6285 | -0.92145 | 9.67 | -2.7336
| 0 | 1.7071 | 6.1498 | -4.4428 | 21.0919 | -6.2549 |  | 0 | 1.7071 | 2.6902 | -0.98311 | 9.87 | -2.7952
| 0 | 1.7071 | 7.4503 | -5.7433 | 25.3103 | -7.5554 |  | 0 | 1.7071 | 2.7518 | -1.0448 | 10.07 | -2.8569
| 0 | 1.7071 | 8.7508 | -7.0438 | 29.5286 | -8.8559 |  | 0 | 1.7071 | 2.8135 | -1.1064 | 10.27 | -2.9185
| 0 | 1.7071 | 10.0513 | -8.3443 | 33.747 | -10.1564 |  | 0 | 1.7071 | 2.8752 | -1.1681 | 10.47 | -2.9802
| 0 | 1.7071 | 11.3518 | -9.6447 | 37.9654 | -11.4569 |  | 0 | 1.7071 | 2.9368 | -1.2297 | 10.67 | -3.0419
| 0 | 1.7071 | 12.6523 | -10.9452 | 42.1838 | -12.7574 |  | 0 | 1.7071 | 2.9985 | -1.2914 | 10.87 | -3.1035
|  | these columns should |  | i.e. near |  |  |  |  | these columns should |  | i.e. near |  |  | to TOP
|  | be close, for optimum |  | zero here |  |  |  |  | be close, for optimum |  | zero here
Interpretation:
Given the initial L of the transferred nucleon/cluster in the projectile/target,
the upper table calulates (for one particular excitation energy) the matching for the different
projections of L in the initial system, and by choosing the minimum mismatch this
indicates the preferred initial projection (lambda_1) and the preferred final projection (lambda_2)
and lambda_2 may be taken as a measure of the preferred final state spin
The lower tables take the preferred lambda_1 from the upper table,
and investigate the dependence of the matchng over a range of excitation energies
(note: strictly speaking, the optimum lambda_1 may be a function of excitation in some cases)
Multiple Scattering from Marion & Young |  |  |  |  | MARION & YOUNG, Nuclear Reaction Analysis, page 31 and NIM 51(1967)93
[6 empty] | D (MeV) | mass (u) | Z | Chi-C | b = v/c
| Incident particle = |  | he | 4 |  | 2.4249 | 4.0026 | 2 | 0.0040926 | 0.054188 | b= | 6.3195
| Target material = |  | au | 197 |  | -31.1397 | 196.9666 | 79 |  |  | B= | 8.4548
|  | Energy | 5.486 | MeV |  | (1) select cell containing goal value |  |  |  |  | goal = | 0.00056944
(2) select 'goal seek' from Tools menu on top bar
|  | Thickness | 100 | mg/cm2 |  | (3) type in a value of zero for "To value" and press tab key
|  | = | 0.0001 | g/cm2 |  | (4) click on the coloured square in "By changing cell" line
(5) click on cell containing B value
[6 empty] | (6) click on the coloured square in "By changing cell" |  |  |  |  | or else simply press
[6 empty] | (7) click OK to initiate the solving process | [5 empty] | ctl-m
|  | Table shows width parameters |  |  |  | (8) click OK again | [5 empty] | to calculate
|  | for the presumed gaussian |  |  |  | (9) check final value of B in the cell on the sheet | [5 empty] | steps (1)-(10)
|  | angular distribution existing |  |  |  | (9) Solutions 4 < B < 15 satisfy all assumptions in theory | [5 empty] | using a macro
|  | after multiple scattering |  |  |  | (10) result given below, assuming B valid & goal near zero
|  | Units |  | sigma |  | fwhm |  | 10%to90% |  | 1/e
|  | mrad |  | 7.7522 |  | 18.2548 |  | 19.8456 |  | 10.9693
|  | degrees |  | 0.44417 |  | 1.0459 |  | 1.1371 |  | 0.6285
to TOP

## Plotting Sheet
lab angle vs centre of mass angle |  |  |  | lab energies vs centre of mass angle | [7 empty] | sorted | data
solution 1 | cm angle | ejectile | recoil | solution 1 | cm angle | ejectile | recoil | angle | energy | rec ang | rec energy | rec ang | rec energy
| 0 | 0 | 0 |  | 0 | 482.7271 | 132.4729 | 0 | 482.7271 | 0 | 132.4729 | 0 | 132.4729
| 2.008 | 1 | 1.1577 |  | 2.008 | 482.579 | 132.621 | 1 | 482.579 | 1.1577 | 132.621 | 1.1577 | 132.621
| 4.015 | 2 | 2.3106 |  | 4.015 | 482.1348 | 133.0652 | 2 | 482.1348 | 2.3106 | 133.0652 | 2.3106 | 133.0652
| 6.023 | 3 | 3.4539 |  | 6.023 | 481.395 | 133.805 | 3 | 481.395 | 3.4539 | 133.805 | 3.4539 | 133.805
| 8.03 | 4 | 4.583 |  | 8.03 | 480.3606 | 134.8394 | 4 | 480.3606 | 4.583 | 134.8394 | 4.583 | 134.8394
| 10.037 | 5 | 5.6935 |  | 10.037 | 479.0328 | 136.1672 | 5 | 479.0328 | 5.6935 | 136.1672 | 5.6935 | 136.1672
| 12.045 | 6 | 6.7813 |  | 12.045 | 477.4133 | 137.7867 | 6 | 477.4133 | 6.7813 | 137.7867 | 6.7813 | 137.7867
| 14.052 | 7 | 7.8424 |  | 14.052 | 475.5041 | 139.6959 | 7 | 475.5041 | 7.8424 | 139.6959 | 7.8424 | 139.6959
| 16.06 | 8 | 8.8734 |  | 16.06 | 473.3076 | 141.8924 | 8 | 473.3076 | 8.8734 | 141.8924 | 8.8734 | 141.8924
| 18.067 | 9 | 9.8712 |  | 18.067 | 470.8264 | 144.3736 | 9 | 470.8264 | 9.8712 | 144.3736 | 9.8712 | 144.3736
| 20.075 | 10 | 10.8329 |  | 20.075 | 468.0636 | 147.1364 | 10 | 468.0636 | 10.8329 | 147.1364 | 10.8329 | 147.1364
| 22.082 | 11 | 11.7562 |  | 22.082 | 465.0226 | 150.1774 | 11 | 465.0226 | 11.7562 | 150.1774 | 11.7562 | 150.1774
| 24.089 | 12 | 12.6392 |  | 24.089 | 461.7072 | 153.4928 | 12 | 461.7072 | 12.6392 | 153.4928 | 12.6392 | 153.4928
| 26.096 | 13 | 13.4803 |  | 26.096 | 458.1214 | 157.0786 | 13 | 458.1214 | 13.4803 | 157.0786 | 13.4803 | 157.0786
| 28.104 | 14 | 14.2781 |  | 28.104 | 454.2698 | 160.9302 | 14 | 454.2698 | 14.2781 | 160.9302 | 14.2781 | 160.9302
| 30.111 | 15 | 15.032 |  | 30.111 | 450.157 | 165.043 | 15 | 450.157 | 15.032 | 165.043 | 15.032 | 165.043
| 32.118 | 16 | 15.7412 |  | 32.118 | 445.788 | 169.412 | 16 | 445.788 | 15.7412 | 169.412 | 15.7412 | 169.412
| 34.125 | 17 | 16.4056 |  | 34.125 | 441.1684 | 174.0316 | 17 | 441.1684 | 16.4056 | 174.0316 | 16.4056 | 174.0316
| 36.132 | 18 | 17.0251 |  | 36.132 | 436.3037 | 178.8963 | 18 | 436.3037 | 17.0251 | 178.8963 | 17.0251 | 178.8963
| 38.139 | 19 | 17.6001 |  | 38.139 | 431.2001 | 183.9999 | 19 | 431.2001 | 17.6001 | 183.9999 | 17.6001 | 183.9999
| 40.146 | 20 | 18.1309 |  | 40.146 | 425.8636 | 189.3364 | 20 | 425.8636 | 18.1309 | 189.3364 | 18.1309 | 189.3364
| 42.153 | 21 | 18.6181 |  | 42.153 | 420.301 | 194.899 | 21 | 420.301 | 18.6181 | 194.899 | 18.6181 | 194.899
| 44.159 | 22 | 19.0626 |  | 44.159 | 414.5191 | 200.6809 | 22 | 414.5191 | 19.0626 | 200.6809 | 19.0626 | 200.6809
| 46.166 | 23 | 19.4652 |  | 46.166 | 408.5249 | 206.6751 | 23 | 408.5249 | 19.4652 | 206.6751 | 19.4652 | 206.6751
| 48.173 | 24 | 19.8269 |  | 48.173 | 402.3259 | 212.8741 | 24 | 402.3259 | 19.8269 | 212.8741 | 19.8269 | 212.8741
| 50.179 | 25 | 20.1488 |  | 50.179 | 395.9297 | 219.2703 | 25 | 395.9297 | 20.1488 | 219.2703 | 20.1488 | 219.2703
| 52.186 | 26 | 20.4321 |  | 52.186 | 389.3441 | 225.8559 | 26 | 389.3441 | 20.4321 | 225.8559 | 20.4321 | 225.8559
| 54.192 | 27 | 20.6779 |  | 54.192 | 382.5773 | 232.6227 | 27 | 382.5773 | 20.6779 | 232.6227 | 20.6779 | 232.6227
| 56.199 | 28 | 20.8874 |  | 56.199 | 375.6374 | 239.5626 | 28 | 375.6374 | 20.8874 | 239.5626 | 20.8874 | 239.5626
| 58.205 | 29 | 21.062 |  | 58.205 | 368.5332 | 246.6668 | 29 | 368.5332 | 21.062 | 246.6668 | 21.062 | 246.6668
| 60.212 | 30 | 21.2027 |  | 60.212 | 361.2732 | 253.9268 | 30 | 361.2732 | 21.2027 | 253.9268 | 21.2027 | 253.9268
| 62.218 | 31 | 21.3108 |  | 62.218 | 353.8664 | 261.3336 | 31 | 353.8664 | 21.3108 | 261.3336 | 21.3108 | 261.3336
| 64.224 | 32 | 21.3877 |  | 64.224 | 346.3219 | 268.8781 | 32 | 346.3219 | 21.3877 | 268.8781 | 21.3877 | 268.8781
| 66.23 | 33 | 21.4344 |  | 66.23 | 338.6489 | 276.5511 | 33 | 338.6489 | 21.4344 | 276.5511 | 21.4344 | 276.5511
| 68.236 | 34 | 21.4521 |  | 68.236 | 330.8568 | 284.3432 | 34 | 330.8568 | 21.4521 | 284.3432 | 21.4521 | 284.3432
| 70.242 | 35 | 21.4421 |  | 70.242 | 322.9552 | 292.2448 | 35 | 322.9552 | 21.4421 | 292.2448 | 21.4421 | 292.2448
| 72.248 | 36 | 21.4055 |  | 72.248 | 314.9536 | 300.2464 | 36 | 314.9536 | 21.4055 | 300.2464 | 21.4055 | 300.2464
| 74.254 | 37 | 21.3433 |  | 74.254 | 306.8621 | 308.3379 | 37 | 306.8621 | 21.3433 | 308.3379 | 21.3433 | 308.3379
| 76.26 | 38 | 21.2567 |  | 76.26 | 298.6903 | 316.5097 | 38 | 298.6903 | 21.2567 | 316.5097 | 21.2567 | 316.5097
| 78.266 | 39 | 21.1466 |  | 78.266 | 290.4483 | 324.7517 | 39 | 290.4483 | 21.1466 | 324.7517 | 21.1466 | 324.7517
| 80.272 | 40 | 21.0141 |  | 80.272 | 282.1463 | 333.0537 | 40 | 282.1463 | 21.0141 | 333.0537 | 21.0141 | 333.0537
| 82.278 | 41 | 20.8601 |  | 82.278 | 273.7942 | 341.4058 | 41 | 273.7942 | 20.8601 | 341.4058 | 20.8601 | 341.4058
| 84.284 | 42 | 20.6855 |  | 84.284 | 265.4024 | 349.7976 | 42 | 265.4024 | 20.6855 | 349.7976 | 20.6855 | 349.7976
| 86.29 | 43 | 20.4913 |  | 86.29 | 256.981 | 358.219 | 43 | 256.981 | 20.4913 | 358.219 | 20.4913 | 358.219
| 88.296 | 44 | 20.2784 |  | 88.296 | 248.5404 | 366.6596 | 44 | 248.5404 | 20.2784 | 366.6596 | 20.2784 | 366.6596
| 90.302 | 45 | 20.0474 |  | 90.302 | 240.0907 | 375.1093 | 45 | 240.0907 | 20.0474 | 375.1093 | 20.0474 | 375.1093
| 92.308 | 46 | 19.7993 |  | 92.308 | 231.6424 | 383.5576 | 46 | 231.6424 | 19.7993 | 383.5576 | 19.7993 | 383.5576
| 94.315 | 47 | 19.5347 |  | 94.315 | 223.2057 | 391.9943 | 47 | 223.2057 | 19.5347 | 391.9943 | 19.5347 | 391.9943
| 96.321 | 48 | 19.2545 |  | 96.321 | 214.7908 | 400.4092 | 48 | 214.7908 | 19.2545 | 400.4092 | 19.2545 | 400.4092
| 98.327 | 49 | 18.9592 |  | 98.327 | 206.4081 | 408.7919 | 49 | 206.4081 | 18.9592 | 408.7919 | 18.9592 | 408.7919
| 100.334 | 50 | 18.6497 |  | 100.334 | 198.0677 | 417.1323 | 50 | 198.0677 | 18.6497 | 417.1323 | 18.6497 | 417.1323
| 102.341 | 51 | 18.3264 |  | 102.341 | 189.7797 | 425.4203 | 51 | 189.7797 | 18.3264 | 425.4203 | 18.3264 | 425.4203
| 104.347 | 52 | 17.9901 |  | 104.347 | 181.5543 | 433.6457 | 52 | 181.5543 | 17.9901 | 433.6457 | 17.9901 | 433.6457
| 106.354 | 53 | 17.6413 |  | 106.354 | 173.4013 | 441.7987 | 53 | 173.4013 | 17.6413 | 441.7987 | 17.6413 | 441.7987
| 108.362 | 54 | 17.2805 |  | 108.362 | 165.3308 | 449.8692 | 54 | 165.3308 | 17.2805 | 449.8692 | 17.2805 | 449.8692
| 110.369 | 55 | 16.9084 |  | 110.369 | 157.3524 | 457.8476 | 55 | 157.3524 | 16.9084 | 457.8476 | 16.9084 | 457.8476
| 112.377 | 56 | 16.5254 |  | 112.377 | 149.476 | 465.724 | 56 | 149.476 | 16.5254 | 465.724 | 16.5254 | 465.724
| 114.386 | 57 | 16.132 |  | 114.386 | 141.7109 | 473.4891 | 57 | 141.7109 | 16.132 | 473.4891 | 16.132 | 473.4891
| 116.394 | 58 | 15.7287 |  | 116.394 | 134.0667 | 481.1333 | 58 | 134.0667 | 15.7287 | 481.1333 | 15.7287 | 481.1333
| 118.404 | 59 | 15.3159 |  | 118.404 | 126.5526 | 488.6474 | 59 | 126.5526 | 15.3159 | 488.6474 | 15.3159 | 488.6474
| 120.413 | 60 | 14.8941 |  | 120.413 | 119.1776 | 496.0224 | 60 | 119.1776 | 14.8941 | 496.0224 | 14.8941 | 496.0224
| 122.424 | 61 | 14.4637 |  | 122.424 | 111.9508 | 503.2492 | 61 | 111.9508 | 14.4637 | 503.2492 | 14.4637 | 503.2492
| 124.435 | 62 | 14.025 |  | 124.435 | 104.8808 | 510.3192 | 62 | 104.8808 | 14.025 | 510.3192 | 14.025 | 510.3192
| 126.447 | 63 | 13.5785 |  | 126.447 | 97.9762 | 517.2238 | 63 | 97.9762 | 13.5785 | 517.2238 | 13.5785 | 517.2238
| 128.46 | 64 | 13.1244 |  | 128.46 | 91.2453 | 523.9547 | 64 | 91.2453 | 13.1244 | 523.9547 | 13.1244 | 523.9547
| 130.474 | 65 | 12.6632 |  | 130.474 | 84.6963 | 530.5037 | 65 | 84.6963 | 12.6632 | 530.5037 | 12.6632 | 530.5037
| 132.489 | 66 | 12.1952 |  | 132.489 | 78.337 | 536.863 | 66 | 78.337 | 12.1952 | 536.863 | 12.1952 | 536.863
| 134.505 | 67 | 11.7206 |  | 134.505 | 72.1752 | 543.0248 | 67 | 72.1752 | 11.7206 | 543.0248 | 11.7206 | 543.0248
| 136.523 | 68 | 11.2397 |  | 136.523 | 66.2182 | 548.9818 | 68 | 66.2182 | 11.2397 | 548.9818 | 11.2397 | 548.9818
| 138.543 | 69 | 10.7527 |  | 138.543 | 60.4732 | 554.7268 | 69 | 60.4732 | 10.7527 | 554.7268 | 10.7527 | 554.7268
| 140.565 | 70 | 10.26 |  | 140.565 | 54.9472 | 560.2528 | 70 | 54.9472 | 10.26 | 560.2528 | 10.26 | 560.2528
| 142.59 | 71 | 9.7617 |  | 142.59 | 49.6467 | 565.5533 | 71 | 49.6467 | 9.7617 | 565.5533 | 9.7617 | 565.5533
| 144.618 | 72 | 9.2579 |  | 144.618 | 44.5782 | 570.6218 | 72 | 44.5782 | 9.2579 | 570.6218 | 9.2579 | 570.6218
| 146.65 | 73 | 8.7489 |  | 146.65 | 39.7476 | 575.4524 | 73 | 39.7476 | 8.7489 | 575.4524 | 8.7489 | 575.4524
| 148.686 | 74 | 8.2346 |  | 148.686 | 35.1608 | 580.0392 | 74 | 35.1608 | 8.2346 | 580.0392 | 8.2346 | 580.0392
| 150.727 | 75 | 7.7151 |  | 150.727 | 30.8232 | 584.3768 | 75 | 30.8232 | 7.7151 | 584.3768 | 7.7151 | 584.3768
| 152.775 | 76 | 7.1903 |  | 152.775 | 26.7398 | 588.4602 | 76 | 26.7398 | 7.1903 | 588.4602 | 7.1903 | 588.4602
| 154.832 | 77 | 6.66 |  | 154.832 | 22.9154 | 592.2846 | 77 | 22.9154 | 6.66 | 592.2846 | 6.66 | 592.2846
| 156.899 | 78 | 6.1237 |  | 156.899 | 19.3544 | 595.8456 | 78 | 19.3544 | 6.1237 | 595.8456 | 6.1237 | 595.8456
| 158.981 | 79 | 5.5809 |  | 158.981 | 16.0606 | 599.1394 | 79 | 16.0606 | 5.5809 | 599.1394 | 5.5809 | 599.1394
| 161.083 | 80 | 5.0302 |  | 161.083 | 13.0372 | 602.1628 | 80 | 13.0372 | 5.0302 | 602.1628 | 5.0302 | 602.1628
| 163.213 | 81 | 4.4698 |  | 163.213 | 10.2868 | 604.9132 | 81 | 10.2868 | 4.4698 | 604.9132 | 4.4698 | 604.9132
| 165.385 | 82 | 3.896 |  | 165.385 | 7.8103 | 607.3897 | 82 | 7.8103 | 3.896 | 607.3897 | 3.896 | 607.3897
| 167.628 | 83 | 3.3015 |  | 167.628 | 5.6059 | 609.5941 | 83 | 5.6059 | 3.3015 | 609.5941 | 3.3015 | 609.5941
| 170.007 | 84 | 2.6693 |  | 170.007 | 3.6629 | 611.5371 | 84 | 3.6629 | 2.6693 | 611.5371 | 2.6693 | 611.5371
| 172.758 | 85 | 1.9361 |  | 172.758 | 1.9268 | 613.2732 | 85 | 1.9268 | 1.9361 | 613.2732 | 1.9361 | 613.2732
| 172.758 | 0 | 0 |  | 172.758 | 0 | 0 | 85 | 0 | 0 | 0 | 0 | 0
| 172.758 | 0 | 0 |  | 172.758 | 0 | 0 | 85 | 0 | 0 | 0 | 0 | 0
| 172.758 | 0 | 0 |  | 172.758 | 0 | 0 | 85 | 0 | 0 | 0 | 0 | 0
| 172.758 | 0 | 0 |  | 172.758 | 0 | 0 | 85 | 0 | 0 | 0 | 0 | 0
| 172.758 | 0 | 0 |  | 172.758 | 0 | 0 | 85 | 0 | 0 | 0 | 0 | 0
| 172.758 | 0 | 0 |  | 172.758 | 0 | 0 | 85 | 0 | 0 | 0 | 0 | 0
| 172.758 | 0 | 0 |  | 172.758 | 0 | 0 | 85 | 0 | 0 | 0 | 0 | 0
| 172.758 | 0 | 0 |  | 172.758 | 0 | 0 | 85 | 0 | 0 | 0 | 0 | 0
| 172.758 | 0 | 0 |  | 172.758 | 0 | 0 | 85 | 0 | 0 | 0 | 0 | 0
| 172.758 | 0 | 0 |  | 172.758 | 0 | 0 | 85 | 0 | 0 | 0 | 0 | 0
| 172.758 | 0 | 0 |  | 172.758 | 0 | 0 | 85 | 0 | 0 | 0 | 0 | 0
| 172.758 | 0 | 0 |  | 172.758 | 0 | 0 | 85 | 0 | 0 | 0 | 0 | 0
| 172.758 | 0 | 0 |  | 172.758 | 0 | 0 | 85 | 0 | 0 | 0 | 0 | 0
| 172.758 | 0 | 0 |  | 172.758 | 0 | 0 | 85 | 0 | 0 | 0 | 0 | 0
| 172.758 | 0 | 0 |  | 172.758 | 0 | 0 | 85 | 0 | 0 | 0 | 0 | 0
| 172.758 | 0 | 0 |  | 172.758 | 0 | 0 | 85 | 0 | 0 | 0 | 0 | 0
| 172.758 | 0 | 0 |  | 172.758 | 0 | 0 | 85 | 0 | 0 | 0 | 0 | 0
| 172.758 | 0 | 0 |  | 172.758 | 0 | 0 | 85 | 0 | 0 | 0 | 0 | 0
| 172.758 | 0 | 0 |  | 172.758 | 0 | 0 | 85 | 0 | 0 | 0 | 0 | 0
| 172.758 | 0 | 0 |  | 172.758 | 0 | 0 | 85 | 0 | 0 | 0 | 0 | 0
| 172.758 | 0 | 0 |  | 172.758 | 0 | 0 | 85 | 0 | 0 | 0 | 0 | 0
| 172.758 | 0 | 0 |  | 172.758 | 0 | 0 | 85 | 0 | 0 | 0 | 0 | 0
| 172.758 | 0 | 0 |  | 172.758 | 0 | 0 | 85 | 0 | 0 | 0 | 0 | 0
| 172.758 | 0 | 0 |  | 172.758 | 0 | 0 | 85 | 0 | 0 | 0 | 0 | 0
| 172.758 | 0 | 0 |  | 172.758 | 0 | 0 | 85 | 0 | 0 | 0 | 0 | 0
| 172.758 | 0 | 0 |  | 172.758 | 0 | 0 | 85 | 0 | 0 | 0 | 0 | 0
| 172.758 | 0 | 0 |  | 172.758 | 0 | 0 | 85 | 0 | 0 | 0 | 0 | 0
| 172.758 | 0 | 0 |  | 172.758 | 0 | 0 | 85 | 0 | 0 | 0 | 0 | 0
| 172.758 | 0 | 0 |  | 172.758 | 0 | 0 | 85 | 0 | 0 | 0 | 0 | 0
| 172.758 | 0 | 0 |  | 172.758 | 0 | 0 | 85 | 0 | 0 | 0 | 0 | 0
| 172.758 | 0 | 0 |  | 172.758 | 0 | 0 | 85 | 0 | 0 | 0 | 0 | 0
| 172.758 | 0 | 0 |  | 172.758 | 0 | 0 | 85 | 0 | 0 | 0 | 0 | 0
| 172.758 | 0 | 0 |  | 172.758 | 0 | 0 | 85 | 0 | 0 | 0 | 0 | 0
| 172.758 | 0 | 0 |  | 172.758 | 0 | 0 | 85 | 0 | 0 | 0 | 0 | 0
| 172.758 | 0 | 0 |  | 172.758 | 0 | 0 | 85 | 0 | 0 | 0 | 0 | 0
| 172.758 | 0 | 0 |  | 172.758 | 0 | 0 | 85 | 0 | 0 | 0 | 0 | 0
| 172.758 | 0 | 0 |  | 172.758 | 0 | 0 | 85 | 0 | 0 | 0 | 0 | 0
| 172.758 | 0 | 0 |  | 172.758 | 0 | 0 | 85 | 0 | 0 | 0 | 0 | 0
| 172.758 | 0 | 0 |  | 172.758 | 0 | 0 | 85 | 0 | 0 | 0 | 0 | 0
| 172.758 | 0 | 0 |  | 172.758 | 0 | 0 | 85 | 0 | 0 | 0 | 0 | 0
| 172.758 | 0 | 0 |  | 172.758 | 0 | 0 | 85 | 0 | 0 | 0 | 0 | 0
| 172.758 | 0 | 0 |  | 172.758 | 0 | 0 | 85 | 0 | 0 | 0 | 0 | 0
| 172.758 | 0 | 0 |  | 172.758 | 0 | 0 | 85 | 0 | 0 | 0 | 0 | 0
| 172.758 | 0 | 0 |  | 172.758 | 0 | 0 | 85 | 0 | 0 | 0 | 0 | 0
| 172.758 | 0 | 0 |  | 172.758 | 0 | 0 | 85 | 0 | 0 | 0 | 0 | 0
| 172.758 | 0 | 0 |  | 172.758 | 0 | 0 | 85 | 0 | 0 | 0 | 0 | 0
| 172.758 | 0 | 0 |  | 172.758 | 0 | 0 | 85 | 0 | 0 | 0 | 0 | 0
| 172.758 | 0 | 0 |  | 172.758 | 0 | 0 | 85 | 0 | 0 | 0 | 0 | 0
| 172.758 | 0 | 0 |  | 172.758 | 0 | 0 | 85 | 0 | 0 | 0 | 0 | 0
| 172.758 | 0 | 0 |  | 172.758 | 0 | 0 | 85 | 0 | 0 | 0 | 0 | 0
| 172.758 | 0 | 0 |  | 172.758 | 0 | 0 | 85 | 0 | 0 | 0 | 0 | 0
| 172.758 | 0 | 0 |  | 172.758 | 0 | 0 | 85 | 0 | 0 | 0 | 0 | 0
| 172.758 | 0 | 0 |  | 172.758 | 0 | 0 | 85 | 0 | 0 | 0 | 0 | 0
| 172.758 | 0 | 0 |  | 172.758 | 0 | 0 | 85 | 0 | 0 | 0 | 0 | 0
| 172.758 | 0 | 0 |  | 172.758 | 0 | 0 | 85 | 0 | 0 | 0 | 0 | 0
| 172.758 | 0 | 0 |  | 172.758 | 0 | 0 | 85 | 0 | 0 | 0 | 0 | 0
| 172.758 | 0 | 0 |  | 172.758 | 0 | 0 | 85 | 0 | 0 | 0 | 0 | 0
| 172.758 | 0 | 0 |  | 172.758 | 0 | 0 | 85 | 0 | 0 | 0 | 0 | 0
| 172.758 | 0 | 0 |  | 172.758 | 0 | 0 | 85 | 0 | 0 | 0 | 0 | 0
| 172.758 | 0 | 0 |  | 172.758 | 0 | 0 | 85 | 0 | 0 | 0 | 0 | 0
| 172.758 | 0 | 0 |  | 172.758 | 0 | 0 | 85 | 0 | 0 | 0 | 0 | 0
| 172.758 | 0 | 0 |  | 172.758 | 0 | 0 | 85 | 0 | 0 | 0 | 0 | 0
| 172.758 | 0 | 0 |  | 172.758 | 0 | 0 | 85 | 0 | 0 | 0 | 0 | 0
| 172.758 | 0 | 0 |  | 172.758 | 0 | 0 | 85 | 0 | 0 | 0 | 0 | 0
| 172.758 | 0 | 0 |  | 172.758 | 0 | 0 | 85 | 0 | 0 | 0 | 0 | 0
| 172.758 | 0 | 0 |  | 172.758 | 0 | 0 | 85 | 0 | 0 | 0 | 0 | 0
| 172.758 | 0 | 0 |  | 172.758 | 0 | 0 | 85 | 0 | 0 | 0 | 0 | 0
| 172.758 | 0 | 0 |  | 172.758 | 0 | 0 | 85 | 0 | 0 | 0 | 0 | 0
| 172.758 | 0 | 0 |  | 172.758 | 0 | 0 | 85 | 0 | 0 | 0 | 0 | 0
| 172.758 | 0 | 0 |  | 172.758 | 0 | 0 | 85 | 0 | 0 | 0 | 0 | 0
| 172.758 | 0 | 0 |  | 172.758 | 0 | 0 | 85 | 0 | 0 | 0 | 0 | 0
| 172.758 | 0 | 0 |  | 172.758 | 0 | 0 | 85 | 0 | 0 | 0 | 0 | 0
| 172.758 | 0 | 0 |  | 172.758 | 0 | 0 | 85 | 0 | 0 | 0 | 0 | 0
| 172.758 | 0 | 0 |  | 172.758 | 0 | 0 | 85 | 0 | 0 | 0 | 0 | 0
| 172.758 | 0 | 0 |  | 172.758 | 0 | 0 | 85 | 0 | 0 | 0 | 0 | 0
| 172.758 | 0 | 0 |  | 172.758 | 0 | 0 | 85 | 0 | 0 | 0 | 0 | 0
| 172.758 | 0 | 0 |  | 172.758 | 0 | 0 | 85 | 0 | 0 | 0 | 0 | 0
| 172.758 | 0 | 0 |  | 172.758 | 0 | 0 | 85 | 0 | 0 | 0 | 0 | 0
| 172.758 | 0 | 0 |  | 172.758 | 0 | 0 | 85 | 0 | 0 | 0 | 0 | 0
| 172.758 | 0 | 0 |  | 172.758 | 0 | 0 | 85 | 0 | 0 | 0 | 0 | 0
| 172.758 | 0 | 0 |  | 172.758 | 0 | 0 | 85 | 0 | 0 | 0 | 0 | 0
| 172.758 | 0 | 0 |  | 172.758 | 0 | 0 | 85 | 0 | 0 | 0 | 0 | 0
| 172.758 | 0 | 0 |  | 172.758 | 0 | 0 | 85 | 0 | 0 | 0 | 0 | 0
| 172.758 | 0 | 0 |  | 172.758 | 0 | 0 | 85 | 0 | 0 | 0 | 0 | 0
| 172.758 | 0 | 0 |  | 172.758 | 0 | 0 | 85 | 0 | 0 | 0 | 0 | 0
| 172.758 | 0 | 0 |  | 172.758 | 0 | 0 | 85 | 0 | 0 | 0 | 0 | 0
| 172.758 | 0 | 0 |  | 172.758 | 0 | 0 | 85 | 0 | 0 | 0 | 0 | 0
| 172.758 | 0 | 0 |  | 172.758 | 0 | 0 | 85 | 0 | 0 | 0 | 0 | 0
| 172.758 | 0 | 0 |  | 172.758 | 0 | 0 | 85 | 0 | 0 | 0 | 0 | 0
| 172.758 | 0 | 0 |  | 172.758 | 0 | 0 | 85 | 0 | 0 | 0 | 0 | 0
| 172.758 | 0 | 0 |  | 172.758 | 0 | 0 | 85 | 0 | 0 | 0 | 0 | 0
| 172.758 | 0 | 0 |  | 172.758 | 0 | 0 | 85 | 0 | 0 | 0 | 0 | 0
| 172.758 | 0 | 0 |  | 172.758 | 0 | 0 | 85 | 0 | 0 | 0 | 0 | 0
| 172.758 | 0 | 0 |  | 172.758 | 0 | 0 | 85 | 0 | 0 | 0 | 0 | 0
| 172.758 | 0 | 0 |  | 172.758 | 0 | 0 | 85 | 0 | 0 | 0 | 0 | 0
link point | 180 | 0 | 0 |  | 180 | 0 | 0 | 0 | 0 | 0 | 0 | 0 | 0
solution 2 | 180 | 0 | 0 |  | 180 | 0.001107 | 615.1989 | 0 | 0.001107 | 0 | 615.1989 | 0 | 615.1989
| 180 | 1 | 0.0008117 |  | 180 | 0.0011073 | 615.1989 | 1 | 0.0011073 | 0.0008117 | 615.1989 | 0.0008117 | 615.1989
| 180 | 2 | 0.0016239 |  | 180 | 0.0011084 | 615.1989 | 2 | 0.0011084 | 0.0016239 | 615.1989 | 0.0016239 | 615.1989
| 180 | 3 | 0.0024371 |  | 180 | 0.0011101 | 615.1989 | 3 | 0.0011101 | 0.0024371 | 615.1989 | 0.0024371 | 615.1989
| 180 | 4 | 0.0032518 |  | 180 | 0.0011124 | 615.1989 | 4 | 0.0011124 | 0.0032518 | 615.1989 | 0.0032518 | 615.1989
| 180 | 5 | 0.0040685 |  | 180 | 0.0011155 | 615.1989 | 5 | 0.0011155 | 0.0040685 | 615.1989 | 0.0040685 | 615.1989
| 180 | 6 | 0.0048877 |  | 180 | 0.0011193 | 615.1989 | 6 | 0.0011193 | 0.0048877 | 615.1989 | 0.0048877 | 615.1989
| 180 | 7 | 0.0057099 |  | 180 | 0.0011237 | 615.1989 | 7 | 0.0011237 | 0.0057099 | 615.1989 | 0.0057099 | 615.1989
| 180 | 8 | 0.0065357 |  | 180 | 0.0011289 | 615.1989 | 8 | 0.0011289 | 0.0065357 | 615.1989 | 0.0065357 | 615.1989
| 180 | 9 | 0.0073655 |  | 180 | 0.0011349 | 615.1989 | 9 | 0.0011349 | 0.0073655 | 615.1989 | 0.0073655 | 615.1989
| 180 | 10 | 0.0082 |  | 180 | 0.0011415 | 615.1989 | 10 | 0.0011415 | 0.0082 | 615.1989 | 0.0082 | 615.1989
| 180 | 11 | 0.0090397 |  | 180 | 0.001149 | 615.1989 | 11 | 0.001149 | 0.0090397 | 615.1989 | 0.0090397 | 615.1989
| 180 | 12 | 0.0098851 |  | 180 | 0.0011572 | 615.1988 | 12 | 0.0011572 | 0.0098851 | 615.1988 | 0.0098851 | 615.1988
| 180 | 13 | 0.010737 |  | 180 | 0.0011662 | 615.1988 | 13 | 0.0011662 | 0.010737 | 615.1988 | 0.010737 | 615.1988
| 180 | 14 | 0.011595 |  | 180 | 0.001176 | 615.1988 | 14 | 0.001176 | 0.011595 | 615.1988 | 0.011595 | 615.1988
| 180 | 15 | 0.012462 |  | 180 | 0.0011867 | 615.1988 | 15 | 0.0011867 | 0.012462 | 615.1988 | 0.012462 | 615.1988
| 180 | 16 | 0.013336 |  | 180 | 0.0011983 | 615.1988 | 16 | 0.0011983 | 0.013336 | 615.1988 | 0.013336 | 615.1988
| 180 | 17 | 0.014219 |  | 180 | 0.0012108 | 615.1988 | 17 | 0.0012108 | 0.014219 | 615.1988 | 0.014219 | 615.1988
| 180 | 18 | 0.015112 |  | 180 | 0.0012243 | 615.1988 | 18 | 0.0012243 | 0.015112 | 615.1988 | 0.015112 | 615.1988
| 180 | 19 | 0.016015 |  | 180 | 0.0012387 | 615.1988 | 19 | 0.0012387 | 0.016015 | 615.1988 | 0.016015 | 615.1988
| 180 | 20 | 0.016929 |  | 180 | 0.0012542 | 615.1987 | 20 | 0.0012542 | 0.016929 | 615.1987 | 0.016929 | 615.1987
| 180 | 21 | 0.017855 |  | 180 | 0.0012707 | 615.1987 | 21 | 0.0012707 | 0.017855 | 615.1987 | 0.017855 | 615.1987
| 180 | 22 | 0.018793 |  | 180 | 0.0012884 | 615.1987 | 22 | 0.0012884 | 0.018793 | 615.1987 | 0.018793 | 615.1987
| 180 | 23 | 0.019744 |  | 180 | 0.0013072 | 615.1987 | 23 | 0.0013072 | 0.019744 | 615.1987 | 0.019744 | 615.1987
| 180 | 24 | 0.02071 |  | 180 | 0.0013272 | 615.1987 | 24 | 0.0013272 | 0.02071 | 615.1987 | 0.02071 | 615.1987
| 179.919 | 25 | 0.021692 |  | 179.919 | 0.0013486 | 615.1987 | 25 | 0.0013486 | 0.021692 | 615.1987 | 0.021692 | 615.1987
| 179.915 | 26 | 0.022689 |  | 179.915 | 0.0013713 | 615.1986 | 26 | 0.0013713 | 0.022689 | 615.1986 | 0.022689 | 615.1986
| 179.911 | 27 | 0.023703 |  | 179.911 | 0.0013955 | 615.1986 | 27 | 0.0013955 | 0.023703 | 615.1986 | 0.023703 | 615.1986
| 179.908 | 28 | 0.024736 |  | 179.908 | 0.0014212 | 615.1986 | 28 | 0.0014212 | 0.024736 | 615.1986 | 0.024736 | 615.1986
| 179.904 | 29 | 0.025789 |  | 179.904 | 0.0014485 | 615.1986 | 29 | 0.0014485 | 0.025789 | 615.1986 | 0.025789 | 615.1986
| 179.9 | 30 | 0.026862 |  | 179.9 | 0.0014775 | 615.1985 | 30 | 0.0014775 | 0.026862 | 615.1985 | 0.026862 | 615.1985
| 179.896 | 31 | 0.027957 |  | 179.896 | 0.0015083 | 615.1985 | 31 | 0.0015083 | 0.027957 | 615.1985 | 0.027957 | 615.1985
| 179.891 | 32 | 0.029075 |  | 179.891 | 0.0015411 | 615.1985 | 32 | 0.0015411 | 0.029075 | 615.1985 | 0.029075 | 615.1985
| 179.887 | 33 | 0.030218 |  | 179.887 | 0.0015759 | 615.1984 | 33 | 0.0015759 | 0.030218 | 615.1984 | 0.030218 | 615.1984
| 179.883 | 34 | 0.031388 |  | 179.883 | 0.0016129 | 615.1984 | 34 | 0.0016129 | 0.031388 | 615.1984 | 0.031388 | 615.1984
| 179.878 | 35 | 0.032586 |  | 179.878 | 0.0016522 | 615.1983 | 35 | 0.0016522 | 0.032586 | 615.1983 | 0.032586 | 615.1983
| 179.874 | 36 | 0.033813 |  | 179.874 | 0.0016941 | 615.1983 | 36 | 0.0016941 | 0.033813 | 615.1983 | 0.033813 | 615.1983
| 179.869 | 37 | 0.035072 |  | 179.869 | 0.0017386 | 615.1983 | 37 | 0.0017386 | 0.035072 | 615.1983 | 0.035072 | 615.1983
| 179.864 | 38 | 0.036365 |  | 179.864 | 0.001786 | 615.1982 | 38 | 0.001786 | 0.036365 | 615.1982 | 0.036365 | 615.1982
| 179.859 | 39 | 0.037694 |  | 179.859 | 0.0018366 | 615.1982 | 39 | 0.0018366 | 0.037694 | 615.1982 | 0.037694 | 615.1982
| 179.854 | 40 | 0.039062 |  | 179.854 | 0.0018905 | 615.1981 | 40 | 0.0018905 | 0.039062 | 615.1981 | 0.039062 | 615.1981
| 179.849 | 41 | 0.04047 |  | 179.849 | 0.001948 | 615.1981 | 41 | 0.001948 | 0.04047 | 615.1981 | 0.04047 | 615.1981
| 179.843 | 42 | 0.041923 |  | 179.843 | 0.0020094 | 615.198 | 42 | 0.0020094 | 0.041923 | 615.198 | 0.041923 | 615.198
| 179.838 | 43 | 0.043422 |  | 179.838 | 0.0020751 | 615.1979 | 43 | 0.0020751 | 0.043422 | 615.1979 | 0.043422 | 615.1979
| 179.832 | 44 | 0.044971 |  | 179.832 | 0.0021454 | 615.1979 | 44 | 0.0021454 | 0.044971 | 615.1979 | 0.044971 | 615.1979
| 179.826 | 45 | 0.046573 |  | 179.826 | 0.0022208 | 615.1978 | 45 | 0.0022208 | 0.046573 | 615.1978 | 0.046573 | 615.1978
| 179.82 | 46 | 0.048233 |  | 179.82 | 0.0023016 | 615.1977 | 46 | 0.0023016 | 0.048233 | 615.1977 | 0.048233 | 615.1977
| 179.813 | 47 | 0.049955 |  | 179.813 | 0.0023884 | 615.1976 | 47 | 0.0023884 | 0.049955 | 615.1976 | 0.049955 | 615.1976
| 179.807 | 48 | 0.051743 |  | 179.807 | 0.0024818 | 615.1975 | 48 | 0.0024818 | 0.051743 | 615.1975 | 0.051743 | 615.1975
| 179.8 | 49 | 0.053603 |  | 179.8 | 0.0025824 | 615.1974 | 49 | 0.0025824 | 0.053603 | 615.1974 | 0.053603 | 615.1974
| 179.792 | 50 | 0.05554 |  | 179.792 | 0.0026909 | 615.1973 | 50 | 0.0026909 | 0.05554 | 615.1973 | 0.05554 | 615.1973
| 179.785 | 51 | 0.057559 |  | 179.785 | 0.0028082 | 615.1972 | 51 | 0.0028082 | 0.057559 | 615.1972 | 0.057559 | 615.1972
| 179.777 | 52 | 0.059669 |  | 179.777 | 0.0029352 | 615.1971 | 52 | 0.0029352 | 0.059669 | 615.1971 | 0.059669 | 615.1971
| 179.769 | 53 | 0.061877 |  | 179.769 | 0.003073 | 615.1969 | 53 | 0.003073 | 0.061877 | 615.1969 | 0.061877 | 615.1969
| 179.76 | 54 | 0.06419 |  | 179.76 | 0.0032227 | 615.1968 | 54 | 0.0032227 | 0.06419 | 615.1968 | 0.06419 | 615.1968
| 179.751 | 55 | 0.06662 |  | 179.751 | 0.0033859 | 615.1966 | 55 | 0.0033859 | 0.06662 | 615.1966 | 0.06662 | 615.1966
| 179.741 | 56 | 0.069175 |  | 179.741 | 0.0035641 | 615.1964 | 56 | 0.0035641 | 0.069175 | 615.1964 | 0.069175 | 615.1964
| 179.731 | 57 | 0.071867 |  | 179.731 | 0.0037591 | 615.1962 | 57 | 0.0037591 | 0.071867 | 615.1962 | 0.071867 | 615.1962
| 179.721 | 58 | 0.074711 |  | 179.721 | 0.0039731 | 615.196 | 58 | 0.0039731 | 0.074711 | 615.196 | 0.074711 | 615.196
| 179.71 | 59 | 0.077722 |  | 179.71 | 0.0042087 | 615.1958 | 59 | 0.0042087 | 0.077722 | 615.1958 | 0.077722 | 615.1958
| 179.698 | 60 | 0.080915 |  | 179.698 | 0.0044689 | 615.1955 | 60 | 0.0044689 | 0.080915 | 615.1955 | 0.080915 | 615.1955
| 179.685 | 61 | 0.084312 |  | 179.685 | 0.004757 | 615.1952 | 61 | 0.004757 | 0.084312 | 615.1952 | 0.084312 | 615.1952
| 179.671 | 62 | 0.087934 |  | 179.671 | 0.0050774 | 615.1949 | 62 | 0.0050774 | 0.087934 | 615.1949 | 0.087934 | 615.1949
| 179.657 | 63 | 0.091807 |  | 179.657 | 0.0054349 | 615.1946 | 63 | 0.0054349 | 0.091807 | 615.1946 | 0.091807 | 615.1946
| 179.641 | 64 | 0.095961 |  | 179.641 | 0.0058354 | 615.1942 | 64 | 0.0058354 | 0.095961 | 615.1942 | 0.095961 | 615.1942
| 179.625 | 65 | 0.10043 |  | 179.625 | 0.0062862 | 615.1937 | 65 | 0.0062862 | 0.10043 | 615.1937 | 0.10043 | 615.1937
| 179.607 | 66 | 0.10526 |  | 179.607 | 0.0067961 | 615.1932 | 66 | 0.0067961 | 0.10526 | 615.1932 | 0.10526 | 615.1932
| 179.587 | 67 | 0.11049 |  | 179.587 | 0.0073759 | 615.1926 | 67 | 0.0073759 | 0.11049 | 615.1926 | 0.11049 | 615.1926
| 179.566 | 68 | 0.11619 |  | 179.566 | 0.008039 | 615.192 | 68 | 0.008039 | 0.11619 | 615.192 | 0.11619 | 615.192
| 179.542 | 69 | 0.12242 |  | 179.542 | 0.0088023 | 615.1912 | 69 | 0.0088023 | 0.12242 | 615.1912 | 0.12242 | 615.1912
| 179.517 | 70 | 0.12927 |  | 179.517 | 0.009687 | 615.1903 | 70 | 0.009687 | 0.12927 | 615.1903 | 0.12927 | 615.1903
| 179.489 | 71 | 0.13683 |  | 179.489 | 0.010721 | 615.1893 | 71 | 0.010721 | 0.13683 | 615.1893 | 0.13683 | 615.1893
| 179.457 | 72 | 0.14524 |  | 179.457 | 0.011939 | 615.1881 | 72 | 0.011939 | 0.14524 | 615.1881 | 0.14524 | 615.1881
| 179.422 | 73 | 0.15466 |  | 179.422 | 0.013389 | 615.1866 | 73 | 0.013389 | 0.15466 | 615.1866 | 0.15466 | 615.1866
| 179.382 | 74 | 0.16529 |  | 179.382 | 0.015136 | 615.1849 | 74 | 0.015136 | 0.16529 | 615.1849 | 0.16529 | 615.1849
| 179.337 | 75 | 0.17739 |  | 179.337 | 0.017265 | 615.1827 | 75 | 0.017265 | 0.17739 | 615.1827 | 0.17739 | 615.1827
| 179.285 | 76 | 0.19131 |  | 179.285 | 0.019901 | 615.1801 | 76 | 0.019901 | 0.19131 | 615.1801 | 0.19131 | 615.1801
| 179.224 | 77 | 0.20753 |  | 179.224 | 0.023221 | 615.1768 | 77 | 0.023221 | 0.20753 | 615.1768 | 0.20753 | 615.1768
| 179.153 | 78 | 0.22668 |  | 179.153 | 0.027492 | 615.1725 | 78 | 0.027492 | 0.22668 | 615.1725 | 0.22668 | 615.1725
| 179.067 | 79 | 0.24973 |  | 179.067 | 0.03313 | 615.1669 | 79 | 0.03313 | 0.24973 | 615.1669 | 0.24973 | 615.1669
| 178.961 | 80 | 0.27807 |  | 178.961 | 0.040811 | 615.1592 | 80 | 0.040811 | 0.27807 | 615.1592 | 0.27807 | 615.1592
| 178.827 | 81 | 0.31396 |  | 178.827 | 0.051722 | 615.1483 | 81 | 0.051722 | 0.31396 | 615.1483 | 0.31396 | 615.1483
| 178.65 | 82 | 0.36126 |  | 178.65 | 0.06812 | 615.1319 | 82 | 0.06812 | 0.36126 | 615.1319 | 0.36126 | 615.1319
| 178.403 | 83 | 0.4274 |  | 178.403 | 0.094906 | 615.1051 | 83 | 0.094906 | 0.4274 | 615.1051 | 0.4274 | 615.1051
| 178.02 | 84 | 0.52981 |  | 178.02 | 0.14524 | 615.0548 | 84 | 0.14524 | 0.52981 | 615.0548 | 0.52981 | 615.0548
| 177.265 | 85 | 0.73181 |  | 177.265 | 0.27612 | 614.9239 | 85 | 0.27612 | 0.73181 | 614.9239 | 0.73181 | 614.9239
| 177.265 | 0 | 0 |  | 177.265 | 0 | 0 | 85 | 0 | 0 | 0 | 0 | 0
| 177.265 | 0 | 0 |  | 177.265 | 0 | 0 | 85 | 0 | 0 | 0 | 0 | 0
| 177.265 | 0 | 0 |  | 177.265 | 0 | 0 | 85 | 0 | 0 | 0 | 0 | 0
| 177.265 | 0 | 0 |  | 177.265 | 0 | 0 | 85 | 0 | 0 | 0 | 0 | 0
| 177.265 | 0 | 0 |  | 177.265 | 0 | 0 | 85 | 0 | 0 | 0 | 0 | 0
| 177.265 | 0 | 0 |  | 177.265 | 0 | 0 | 85 | 0 | 0 | 0 | 0 | 0
| 177.265 | 0 | 0 |  | 177.265 | 0 | 0 | 85 | 0 | 0 | 0 | 0 | 0
| 177.265 | 0 | 0 |  | 177.265 | 0 | 0 | 85 | 0 | 0 | 0 | 0 | 0
| 177.265 | 0 | 0 |  | 177.265 | 0 | 0 | 85 | 0 | 0 | 0 | 0 | 0
| 177.265 | 0 | 0 |  | 177.265 | 0 | 0 | 85 | 0 | 0 | 0 | 0 | 0
| 177.265 | 0 | 0 |  | 177.265 | 0 | 0 | 85 | 0 | 0 | 0 | 0 | 0
| 177.265 | 0 | 0 |  | 177.265 | 0 | 0 | 85 | 0 | 0 | 0 | 0 | 0
| 177.265 | 0 | 0 |  | 177.265 | 0 | 0 | 85 | 0 | 0 | 0 | 0 | 0
| 177.265 | 0 | 0 |  | 177.265 | 0 | 0 | 85 | 0 | 0 | 0 | 0 | 0
| 177.265 | 0 | 0 |  | 177.265 | 0 | 0 | 85 | 0 | 0 | 0 | 0 | 0
| 177.265 | 0 | 0 |  | 177.265 | 0 | 0 | 85 | 0 | 0 | 0 | 0 | 0
| 177.265 | 0 | 0 |  | 177.265 | 0 | 0 | 85 | 0 | 0 | 0 | 0 | 0
| 177.265 | 0 | 0 |  | 177.265 | 0 | 0 | 85 | 0 | 0 | 0 | 0 | 0
| 177.265 | 0 | 0 |  | 177.265 | 0 | 0 | 85 | 0 | 0 | 0 | 0 | 0
| 177.265 | 0 | 0 |  | 177.265 | 0 | 0 | 85 | 0 | 0 | 0 | 0 | 0
| 177.265 | 0 | 0 |  | 177.265 | 0 | 0 | 85 | 0 | 0 | 0 | 0 | 0
| 177.265 | 0 | 0 |  | 177.265 | 0 | 0 | 85 | 0 | 0 | 0 | 0 | 0
| 177.265 | 0 | 0 |  | 177.265 | 0 | 0 | 85 | 0 | 0 | 0 | 0 | 0
| 177.265 | 0 | 0 |  | 177.265 | 0 | 0 | 85 | 0 | 0 | 0 | 0 | 0
| 177.265 | 0 | 0 |  | 177.265 | 0 | 0 | 85 | 0 | 0 | 0 | 0 | 0
| 177.265 | 0 | 0 |  | 177.265 | 0 | 0 | 85 | 0 | 0 | 0 | 0 | 0
| 177.265 | 0 | 0 |  | 177.265 | 0 | 0 | 85 | 0 | 0 | 0 | 0 | 0
| 177.265 | 0 | 0 |  | 177.265 | 0 | 0 | 85 | 0 | 0 | 0 | 0 | 0
| 177.265 | 0 | 0 |  | 177.265 | 0 | 0 | 85 | 0 | 0 | 0 | 0 | 0
| 177.265 | 0 | 0 |  | 177.265 | 0 | 0 | 85 | 0 | 0 | 0 | 0 | 0
| 177.265 | 0 | 0 |  | 177.265 | 0 | 0 | 85 | 0 | 0 | 0 | 0 | 0
| 177.265 | 0 | 0 |  | 177.265 | 0 | 0 | 85 | 0 | 0 | 0 | 0 | 0
| 177.265 | 0 | 0 |  | 177.265 | 0 | 0 | 85 | 0 | 0 | 0 | 0 | 0
| 177.265 | 0 | 0 |  | 177.265 | 0 | 0 | 85 | 0 | 0 | 0 | 0 | 0
| 177.265 | 0 | 0 |  | 177.265 | 0 | 0 | 85 | 0 | 0 | 0 | 0 | 0
| 177.265 | 0 | 0 |  | 177.265 | 0 | 0 | 85 | 0 | 0 | 0 | 0 | 0
| 177.265 | 0 | 0 |  | 177.265 | 0 | 0 | 85 | 0 | 0 | 0 | 0 | 0
| 177.265 | 0 | 0 |  | 177.265 | 0 | 0 | 85 | 0 | 0 | 0 | 0 | 0
| 177.265 | 0 | 0 |  | 177.265 | 0 | 0 | 85 | 0 | 0 | 0 | 0 | 0
| 177.265 | 0 | 0 |  | 177.265 | 0 | 0 | 85 | 0 | 0 | 0 | 0 | 0
| 177.265 | 0 | 0 |  | 177.265 | 0 | 0 | 85 | 0 | 0 | 0 | 0 | 0
| 177.265 | 0 | 0 |  | 177.265 | 0 | 0 | 85 | 0 | 0 | 0 | 0 | 0
| 177.265 | 0 | 0 |  | 177.265 | 0 | 0 | 85 | 0 | 0 | 0 | 0 | 0
| 177.265 | 0 | 0 |  | 177.265 | 0 | 0 | 85 | 0 | 0 | 0 | 0 | 0
| 177.265 | 0 | 0 |  | 177.265 | 0 | 0 | 85 | 0 | 0 | 0 | 0 | 0
| 177.265 | 0 | 0 |  | 177.265 | 0 | 0 | 85 | 0 | 0 | 0 | 0 | 0
| 177.265 | 0 | 0 |  | 177.265 | 0 | 0 | 85 | 0 | 0 | 0 | 0 | 0
| 177.265 | 0 | 0 |  | 177.265 | 0 | 0 | 85 | 0 | 0 | 0 | 0 | 0
| 177.265 | 0 | 0 |  | 177.265 | 0 | 0 | 85 | 0 | 0 | 0 | 0 | 0
| 177.265 | 0 | 0 |  | 177.265 | 0 | 0 | 85 | 0 | 0 | 0 | 0 | 0
| 177.265 | 0 | 0 |  | 177.265 | 0 | 0 | 85 | 0 | 0 | 0 | 0 | 0
| 177.265 | 0 | 0 |  | 177.265 | 0 | 0 | 85 | 0 | 0 | 0 | 0 | 0
| 177.265 | 0 | 0 |  | 177.265 | 0 | 0 | 85 | 0 | 0 | 0 | 0 | 0
| 177.265 | 0 | 0 |  | 177.265 | 0 | 0 | 85 | 0 | 0 | 0 | 0 | 0
| 177.265 | 0 | 0 |  | 177.265 | 0 | 0 | 85 | 0 | 0 | 0 | 0 | 0
| 177.265 | 0 | 0 |  | 177.265 | 0 | 0 | 85 | 0 | 0 | 0 | 0 | 0
| 177.265 | 0 | 0 |  | 177.265 | 0 | 0 | 85 | 0 | 0 | 0 | 0 | 0
| 177.265 | 0 | 0 |  | 177.265 | 0 | 0 | 85 | 0 | 0 | 0 | 0 | 0
| 177.265 | 0 | 0 |  | 177.265 | 0 | 0 | 85 | 0 | 0 | 0 | 0 | 0
| 177.265 | 0 | 0 |  | 177.265 | 0 | 0 | 85 | 0 | 0 | 0 | 0 | 0
| 177.265 | 0 | 0 |  | 177.265 | 0 | 0 | 85 | 0 | 0 | 0 | 0 | 0
| 177.265 | 0 | 0 |  | 177.265 | 0 | 0 | 85 | 0 | 0 | 0 | 0 | 0
| 177.265 | 0 | 0 |  | 177.265 | 0 | 0 | 85 | 0 | 0 | 0 | 0 | 0
| 177.265 | 0 | 0 |  | 177.265 | 0 | 0 | 85 | 0 | 0 | 0 | 0 | 0
| 177.265 | 0 | 0 |  | 177.265 | 0 | 0 | 85 | 0 | 0 | 0 | 0 | 0
| 177.265 | 0 | 0 |  | 177.265 | 0 | 0 | 85 | 0 | 0 | 0 | 0 | 0
| 177.265 | 0 | 0 |  | 177.265 | 0 | 0 | 85 | 0 | 0 | 0 | 0 | 0
| 177.265 | 0 | 0 |  | 177.265 | 0 | 0 | 85 | 0 | 0 | 0 | 0 | 0
| 177.265 | 0 | 0 |  | 177.265 | 0 | 0 | 85 | 0 | 0 | 0 | 0 | 0
| 177.265 | 0 | 0 |  | 177.265 | 0 | 0 | 85 | 0 | 0 | 0 | 0 | 0
| 177.265 | 0 | 0 |  | 177.265 | 0 | 0 | 85 | 0 | 0 | 0 | 0 | 0
| 177.265 | 0 | 0 |  | 177.265 | 0 | 0 | 85 | 0 | 0 | 0 | 0 | 0
| 177.265 | 0 | 0 |  | 177.265 | 0 | 0 | 85 | 0 | 0 | 0 | 0 | 0
| 177.265 | 0 | 0 |  | 177.265 | 0 | 0 | 85 | 0 | 0 | 0 | 0 | 0
| 177.265 | 0 | 0 |  | 177.265 | 0 | 0 | 85 | 0 | 0 | 0 | 0 | 0
| 177.265 | 0 | 0 |  | 177.265 | 0 | 0 | 85 | 0 | 0 | 0 | 0 | 0
| 177.265 | 0 | 0 |  | 177.265 | 0 | 0 | 85 | 0 | 0 | 0 | 0 | 0
| 177.265 | 0 | 0 |  | 177.265 | 0 | 0 | 85 | 0 | 0 | 0 | 0 | 0
| 177.265 | 0 | 0 |  | 177.265 | 0 | 0 | 85 | 0 | 0 | 0 | 0 | 0
| 177.265 | 0 | 0 |  | 177.265 | 0 | 0 | 85 | 0 | 0 | 0 | 0 | 0
| 177.265 | 0 | 0 |  | 177.265 | 0 | 0 | 85 | 0 | 0 | 0 | 0 | 0
| 177.265 | 0 | 0 |  | 177.265 | 0 | 0 | 85 | 0 | 0 | 0 | 0 | 0
| 177.265 | 0 | 0 |  | 177.265 | 0 | 0 | 85 | 0 | 0 | 0 | 0 | 0
| 177.265 | 0 | 0 |  | 177.265 | 0 | 0 | 85 | 0 | 0 | 0 | 0 | 0
| 177.265 | 0 | 0 |  | 177.265 | 0 | 0 | 85 | 0 | 0 | 0 | 0 | 0
| 177.265 | 0 | 0 |  | 177.265 | 0 | 0 | 85 | 0 | 0 | 0 | 0 | 0
| 177.265 | 0 | 0 |  | 177.265 | 0 | 0 | 85 | 0 | 0 | 0 | 0 | 0
| 177.265 | 0 | 0 |  | 177.265 | 0 | 0 | 85 | 0 | 0 | 0 | 0 | 0
| 177.265 | 0 | 0 |  | 177.265 | 0 | 0 | 85 | 0 | 0 | 0 | 0 | 0
| 177.265 | 0 | 0 |  | 177.265 | 0 | 0 | 85 | 0 | 0 | 0 | 0 | 0
| 177.265 | 0 | 0 |  | 177.265 | 0 | 0 | 85 | 0 | 0 | 0 | 0 | 0
| 177.265 | 0 | 0 |  | 177.265 | 0 | 0 | 85 | 0 | 0 | 0 | 0 | 0
| 177.265 | 0 | 0 |  | 177.265 | 0 | 0 | 85 | 0 | 0 | 0 | 0 | 0
| 177.265 | 0 | 0 |  | 177.265 | 0 | 0 | 85 | 0 | 0 | 0 | 0 | 0
| 177.265 | 0 | 0 |  | 177.265 | 0 | 0 | 85 | 0 | 0 | 0 | 0 | 0

## mass_rmd.mas
one amu= |  |  |  | M(a.m.u.) |  |  | D (MeV)
931.5016 |  |  | Beam | 157.9299 | 158 | Er | -65.3038 | Protection password for this sheet =
|  |  | Target | 57.9353 | 58 | Ni | -60.2287 |  | masses
|  |  | Ejectile | 57.9353 | 58 | Ni | -60.2287 | remove via: Review > Unprotect sheet
|  |  | Recoil | 157.9299 | 158 | Er | -65.3038
[8 empty] | Atomic mass data base: |  | https://www-nds.iaea.org/amdc/
N | Z | A |  | D as read | dD | D to use |  | Current version is |  | AME2016
1 | 0 | 1 | nn | 8071.3171 | 0.00046 | 8071.3171
0 | 1 | 1 | H | 7288.9706 | 9e-05 | 7288.9706
1 | 1 | 2 | H | 13135.7218 | 0.00011 | 13135.7218
2 | 1 | 3 | H | 14949.8099 | 0.00022 | 14949.8099
1 | 2 | 3 | He | 14931.2179 | 0.00021 | 14931.2179
0 | 3 | 3 | Li | 28667# | 2000# | 28667.01
3 | 1 | 4 | H | 24621.127 | 100 | 24621.127
2 | 2 | 4 | He | 2424.9156 | 6e-05 | 2424.9156
1 | 3 | 4 | Li | 25323.189 | 212.132 | 25323.189
4 | 1 | 5 | H | 32892.444 | 89.443 | 32892.444
3 | 2 | 5 | He | 11231.233 | 20 | 11231.233
2 | 3 | 5 | Li | 11678.886 | 50 | 11678.886
1 | 4 | 5 | Be | 37139# | 2003# | 37139.01
5 | 1 | 6 | H | 41875.721 | 254.127 | 41875.721
4 | 2 | 6 | He | 17592.095 | 0.053 | 17592.095
3 | 3 | 6 | Li | 14086.879 | 0.00144 | 14086.879
2 | 4 | 6 | Be | 18375.033 | 5.448 | 18375.033
1 | 5 | 6 | B | 47320# | 2003# | 47320.01
6 | 1 | 7 | H | 49135# | 1004# | 49135.01
5 | 2 | 7 | He | 26073.126 | 7.559 | 26073.126
4 | 3 | 7 | Li | 14907.1053 | 0.00423 | 14907.1053
3 | 4 | 7 | Be | 15768.999 | 0.071 | 15768.999
2 | 5 | 7 | B | 27676.55 | 25.15 | 27676.55
6 | 2 | 8 | He | 31609.681 | 0.089 | 31609.681
5 | 3 | 8 | Li | 20945.804 | 0.047 | 20945.804
4 | 4 | 8 | Be | 4941.671 | 0.035 | 4941.671
3 | 5 | 8 | B | 22921.567 | 1 | 22921.567
2 | 6 | 8 | C | 35064.268 | 18.243 | 35064.268
7 | 2 | 9 | He | 40935.826 | 46.816 | 40935.826
6 | 3 | 9 | Li | 24954.902 | 0.186 | 24954.902
5 | 4 | 9 | Be | 11348.453 | 0.077 | 11348.453
4 | 5 | 9 | B | 12416.488 | 0.903 | 12416.488
3 | 6 | 9 | C | 28910.972 | 2.137 | 28910.972
8 | 2 | 10 | He | 49197.143 | 92.848 | 49197.143
7 | 3 | 10 | Li | 33052.624 | 12.721 | 33052.624
6 | 4 | 10 | Be | 12607.488 | 0.081 | 12607.488
5 | 5 | 10 | B | 12050.609 | 0.015 | 12050.609
4 | 6 | 10 | C | 15698.672 | 0.07 | 15698.672
3 | 7 | 10 | N | 38800.026 | 400 | 38800.026
8 | 3 | 11 | Li | 40728.254 | 0.615 | 40728.254
7 | 4 | 11 | Be | 20177.167 | 0.238 | 20177.167
6 | 5 | 11 | B | 8667.707 | 0.012 | 8667.707
5 | 6 | 11 | C | 10649.396 | 0.06 | 10649.396
4 | 7 | 11 | N | 24303.559 | 46.154 | 24303.559
9 | 3 | 12 | Li | 49009.571 | 30.006 | 49009.571
8 | 4 | 12 | Be | 25077.76 | 1.909 | 25077.76
7 | 5 | 12 | B | 13369.397 | 1.321 | 13369.397
6 | 6 | 12 | C | 0 | 0 | 0
5 | 7 | 12 | N | 17338.068 | 1 | 17338.068
4 | 8 | 12 | O | 31914.613 | 24 | 31914.613
10 | 3 | 13 | Li | 56980.888 | 70.003 | 56980.888
9 | 4 | 13 | Be | 33659.077 | 10.18 | 33659.077
8 | 5 | 13 | B | 16561.947 | 1 | 16561.947
7 | 6 | 13 | C | 3125.0089 | 0.00021 | 3125.0089
6 | 7 | 13 | N | 5345.481 | 0.27 | 5345.481
5 | 8 | 13 | O | 23115.432 | 9.526 | 23115.432
10 | 4 | 14 | Be | 39954.498 | 132.245 | 39954.498
9 | 5 | 14 | B | 23663.685 | 21.213 | 23663.685
8 | 6 | 14 | C | 3019.8928 | 0.00376 | 3019.8928
7 | 7 | 14 | N | 2863.4167 | 0.00019 | 2863.4167
6 | 8 | 14 | O | 8007.781 | 0.025 | 8007.781
5 | 9 | 14 | F | 31964.402 | 41.119 | 31964.402
11 | 4 | 15 | Be | 49825.815 | 165.797 | 49825.815
10 | 5 | 15 | B | 28958.242 | 21.032 | 28958.242
9 | 6 | 15 | C | 9873.144 | 0.8 | 9873.144
8 | 7 | 15 | N | 101.4387 | 0.0006 | 101.4387
7 | 8 | 15 | O | 2855.605 | 0.491 | 2855.605
6 | 9 | 15 | F | 16566.751 | 14 | 16566.751
5 | 10 | 15 | Ne | 40215.373 | 66.684 | 40215.373
12 | 4 | 16 | Be | 57447.132 | 165.797 | 57447.132
11 | 5 | 16 | B | 37112.51 | 24.569 | 37112.51
10 | 6 | 16 | C | 13694.132 | 3.578 | 13694.132
9 | 7 | 16 | N | 5683.907 | 2.301 | 5683.907
8 | 8 | 16 | O | -4737.0013 | 0.00016 | -4737.0013
7 | 9 | 16 | F | 10680.253 | 8.321 | 10680.253
6 | 10 | 16 | Ne | 23986.776 | 20.48 | 23986.776
12 | 5 | 17 | B | 43716.317 | 204.104 | 43716.317
11 | 6 | 17 | C | 21031.898 | 17.365 | 21031.898
10 | 7 | 17 | N | 7870.079 | 15 | 7870.079
9 | 8 | 17 | O | -808.7635 | 0.00066 | -808.7635
8 | 9 | 17 | F | 1951.702 | 0.248 | 1951.702
7 | 10 | 17 | Ne | 16500.447 | 0.354 | 16500.447
6 | 11 | 17 | Na | 35173.214 | 1001.356 | 35173.214
13 | 5 | 18 | B | 51792.634 | 204.165 | 51792.634
12 | 6 | 18 | C | 24919.264 | 30 | 24919.264
11 | 7 | 18 | N | 13113.168 | 18.57 | 13113.168
10 | 8 | 18 | O | -782.8156 | 0.00071 | -782.8156
9 | 9 | 18 | F | 873.113 | 0.463 | 873.113
8 | 10 | 18 | Ne | 5317.614 | 0.363 | 5317.614
7 | 11 | 18 | Na | 25037.988 | 93.881 | 25037.988
14 | 5 | 19 | B | 59770.244 | 525.363 | 59770.244
13 | 6 | 19 | C | 32413.752 | 98.389 | 32413.752
12 | 7 | 19 | N | 15856.282 | 16.404 | 15856.282
11 | 8 | 19 | O | 3332.858 | 2.637 | 3332.858
10 | 9 | 19 | F | -1487.4442 | 0.00086 | -1487.4442
9 | 10 | 19 | Ne | 1752.05 | 0.16 | 1752.05
8 | 11 | 19 | Na | 12929.39 | 10.535 | 12929.39
7 | 12 | 19 | Mg | 31828.389 | 50.001 | 31828.389
15 | 5 | 20 | B | 68450# | 800# | 68450.01
14 | 6 | 20 | C | 37503.563 | 230.625 | 37503.563
13 | 7 | 20 | N | 21766.496 | 78.894 | 21766.496
12 | 8 | 20 | O | 3796.172 | 0.885 | 3796.172
11 | 9 | 20 | F | -17.463 | 0.03 | -17.463
10 | 10 | 20 | Ne | -7041.9306 | 0.00157 | -7041.9306
9 | 11 | 20 | Na | 6850.604 | 1.114 | 6850.604
8 | 12 | 20 | Mg | 17477.692 | 1.863 | 17477.692
16 | 5 | 21 | B | 77330# | 900# | 77330.01
15 | 6 | 21 | C | 45643# | 596# | 45643.01
14 | 7 | 21 | N | 25231.913 | 134.048 | 25231.913
13 | 8 | 21 | O | 8062.035 | 12 | 8062.035
12 | 9 | 21 | F | -47.605 | 1.8 | -47.605
11 | 10 | 21 | Ne | -5731.776 | 0.038 | -5731.776
10 | 11 | 21 | Na | -2184.631 | 0.098 | -2184.631
9 | 12 | 21 | Mg | 10903.85 | 0.755 | 10903.85
8 | 13 | 21 | Al | 26990# | 596# | 26990.01
16 | 6 | 22 | C | 53611.197 | 231.49 | 53611.197
15 | 7 | 22 | N | 31764.801 | 207.779 | 31764.801
14 | 8 | 22 | O | 9283.033 | 56.921 | 9283.033
13 | 9 | 22 | F | 2793.373 | 12.399 | 2793.373
12 | 10 | 22 | Ne | -8024.719 | 0.018 | -8024.719
11 | 11 | 22 | Na | -5181.511 | 0.171 | -5181.511
10 | 12 | 22 | Mg | -399.933 | 0.313 | -399.933
9 | 13 | 22 | Al | 18201# | 401# | 18201.01
8 | 14 | 22 | Si | 33338# | 503# | 33338.01
17 | 6 | 23 | C | 64171# | 997# | 64171.01
16 | 7 | 23 | N | 36720.425 | 420.57 | 36720.425
15 | 8 | 23 | O | 14621.369 | 121.712 | 14621.369
14 | 9 | 23 | F | 3285.263 | 33.32 | 3285.263
13 | 10 | 23 | Ne | -5154.049 | 0.104 | -5154.049
12 | 11 | 23 | Na | -9529.8525 | 0.00181 | -9529.8525
11 | 12 | 23 | Mg | -5473.513 | 0.158 | -5473.513
10 | 13 | 23 | Al | 6748.07 | 0.345 | 6748.07
9 | 14 | 23 | Si | 23697# | 503# | 23697.01
17 | 7 | 24 | N | 46938# | 401# | 46938.01
16 | 8 | 24 | O | 18500.402 | 164.874 | 18500.402
15 | 9 | 24 | F | 7544.515 | 97.67 | 7544.515
14 | 10 | 24 | Ne | -5951.646 | 0.513 | -5951.646
13 | 11 | 24 | Na | -8417.901 | 0.017 | -8417.901
12 | 12 | 24 | Mg | -13933.569 | 0.013 | -13933.569
11 | 13 | 24 | Al | -48.865 | 0.233 | -48.865
10 | 14 | 24 | Si | 10745.195 | 19.472 | 10745.195
9 | 15 | 24 | P | 33320# | 503# | 33320.01
18 | 7 | 25 | N | 55983# | 503# | 55983.01
17 | 8 | 25 | O | 27329.027 | 165.084 | 27329.027
16 | 9 | 25 | F | 11334.166 | 96.442 | 11334.166
15 | 10 | 25 | Ne | -2035.502 | 29.045 | -2035.502
14 | 11 | 25 | Na | -9357.813 | 1.2 | -9357.813
13 | 12 | 25 | Mg | -13192.783 | 0.047 | -13192.783
12 | 13 | 25 | Al | -8915.975 | 0.065 | -8915.975
11 | 14 | 25 | Si | 3827.324 | 10 | 3827.324
10 | 15 | 25 | P | 19738# | 401# | 19738.01
18 | 8 | 26 | O | 34661.037 | 164.95 | 34661.037
17 | 9 | 26 | F | 18648.875 | 111.199 | 18648.875
16 | 10 | 26 | Ne | 481.114 | 18.429 | 481.114
15 | 11 | 26 | Na | -6860.78 | 3.502 | -6860.78
14 | 12 | 26 | Mg | -16214.542 | 0.03 | -16214.542
13 | 13 | 26 | Al | -12210.151 | 0.067 | -12210.151
12 | 14 | 26 | Si | -7141.015 | 0.108 | -7141.015
11 | 15 | 26 | P | 10973# | 196# | 10973.01
10 | 16 | 26 | S | 27079# | 596# | 27079.01
19 | 8 | 27 | O | 44670# | 500# | 44670.01
18 | 9 | 27 | F | 25450.279 | 389.83 | 25450.279
17 | 10 | 27 | Ne | 7050.909 | 90.77 | 7050.909
16 | 11 | 27 | Na | -5517.79 | 3.726 | -5517.79
15 | 12 | 27 | Mg | -14586.611 | 0.05 | -14586.611
14 | 13 | 27 | Al | -17196.861 | 0.047 | -17196.861
13 | 14 | 27 | Si | -12384.503 | 0.107 | -12384.503
12 | 15 | 27 | P | -722.458 | 26.34 | -722.458
11 | 16 | 27 | S | 17028# | 401# | 17028.01
20 | 8 | 28 | O | 52080# | 699# | 52080.01
19 | 9 | 28 | F | 33741.596 | 393.024 | 33741.596
18 | 10 | 28 | Ne | 11299.737 | 126.068 | 11299.737
17 | 11 | 28 | Na | -988.315 | 10.246 | -988.315
16 | 12 | 28 | Mg | -15018.845 | 2.001 | -15018.845
15 | 13 | 28 | Al | -16850.645 | 0.077 | -16850.645
14 | 14 | 28 | Si | -21492.7943 | 0.00049 | -21492.7943
13 | 15 | 28 | P | -7147.74 | 1.152 | -7147.74
12 | 16 | 28 | S | 4073.206 | 160 | 4073.206
11 | 17 | 28 | Cl | 27516# | 596# | 27516.01
20 | 9 | 29 | F | 40150.186 | 525.363 | 40150.186
19 | 10 | 29 | Ne | 18399.801 | 149.505 | 18399.801
18 | 11 | 29 | Na | 2679.994 | 7.337 | 2679.994
17 | 12 | 29 | Mg | -10602.829 | 11.4 | -10602.829
16 | 13 | 29 | Al | -18207.76 | 0.345 | -18207.76
15 | 14 | 29 | Si | -21895.0784 | 0.00056 | -21895.0784
14 | 15 | 29 | P | -16952.848 | 0.359 | -16952.848
13 | 16 | 29 | S | -3156.416 | 50 | -3156.416
12 | 17 | 29 | Cl | 13162.176 | 188.68 | 13162.176
21 | 9 | 30 | F | 48112# | 596# | 48112.01
20 | 10 | 30 | Ne | 23280.117 | 253.25 | 23280.117
19 | 11 | 30 | Na | 8474.67 | 4.727 | 8474.67
18 | 12 | 30 | Mg | -8883.82 | 3.447 | -8883.82
17 | 13 | 30 | Al | -15864.844 | 2.888 | -15864.844
16 | 14 | 30 | Si | -24432.96 | 0.022 | -24432.96
15 | 15 | 30 | P | -20200.854 | 0.065 | -20200.854
14 | 16 | 30 | S | -14059.253 | 0.206 | -14059.253
13 | 17 | 30 | Cl | 4443# | 196# | 4443.01
12 | 18 | 30 | Ar | 20931.147 | 206.155 | 20931.147
22 | 9 | 31 | F | 56143# | 546# | 56143.01
21 | 10 | 31 | Ne | 31181.591 | 266.195 | 31181.591
20 | 11 | 31 | Na | 12246.031 | 13.972 | 12246.031
19 | 12 | 31 | Mg | -3122.151 | 3.074 | -3122.151
18 | 13 | 31 | Al | -14950.706 | 2.236 | -14950.706
17 | 14 | 31 | Si | -22949.036 | 0.043 | -22949.036
16 | 15 | 31 | P | -24440.5409 | 0.00067 | -24440.5409
15 | 16 | 31 | S | -19042.525 | 0.229 | -19042.525
14 | 17 | 31 | Cl | -7034.551 | 3.447 | -7034.551
13 | 18 | 31 | Ar | 11325# | 200# | 11325.01
22 | 10 | 32 | Ne | 36999# | 503# | 36999.01
21 | 11 | 32 | Na | 18640.151 | 37.26 | 18640.151
20 | 12 | 32 | Mg | -828.9 | 3.26 | -828.9
19 | 13 | 32 | Al | -11099.367 | 7.173 | -11099.367
18 | 14 | 32 | Si | -24077.686 | 0.298 | -24077.686
17 | 15 | 32 | P | -24304.874 | 0.04 | -24304.874
16 | 16 | 32 | S | -26015.5336 | 0.00132 | -26015.5336
15 | 17 | 32 | Cl | -13334.674 | 0.562 | -13334.674
14 | 18 | 32 | Ar | -2200.351 | 1.77 | -2200.351
13 | 19 | 32 | K | 21098# | 401# | 21098.01
23 | 10 | 33 | Ne | 45997# | 596# | 45997.01
22 | 11 | 33 | Na | 23780.11 | 449.912 | 23780.11
21 | 12 | 33 | Mg | 4962.297 | 2.888 | 4962.297
20 | 13 | 33 | Al | -8497.38 | 6.986 | -8497.38
19 | 14 | 33 | Si | -20514.325 | 0.699 | -20514.325
18 | 15 | 33 | P | -26337.346 | 1.09 | -26337.346
17 | 16 | 33 | S | -26585.8543 | 0.00135 | -26585.8543
16 | 17 | 33 | Cl | -21003.337 | 0.391 | -21003.337
15 | 18 | 33 | Ar | -9384.292 | 0.401 | -9384.292
14 | 19 | 33 | K | 7042# | 196# | 7042.01
24 | 10 | 34 | Ne | 52842# | 513# | 52842.01
23 | 11 | 34 | Na | 31680.111 | 599.416 | 31680.111
22 | 12 | 34 | Mg | 8323.348 | 28.876 | 8323.348
21 | 13 | 34 | Al | -3000.289 | 3.074 | -3000.289
20 | 14 | 34 | Si | -19956.852 | 14.118 | -19956.852
19 | 15 | 34 | P | -24548.698 | 0.81 | -24548.698
18 | 16 | 34 | S | -29931.685 | 0.045 | -29931.685
17 | 17 | 34 | Cl | -24440.082 | 0.049 | -24440.082
16 | 18 | 34 | Ar | -18378.29 | 0.078 | -18378.29
15 | 19 | 34 | K | -1220# | 196# | -1220.01
14 | 20 | 34 | Ca | 13851# | 298# | 13851.01
24 | 11 | 35 | Na | 38231# | 670# | 38231.01
23 | 12 | 35 | Mg | 15639.784 | 269.668 | 15639.784
22 | 13 | 35 | Al | -223.728 | 7.359 | -223.728
21 | 14 | 35 | Si | -14391.457 | 35.857 | -14391.457
20 | 15 | 35 | P | -24857.799 | 1.866 | -24857.799
19 | 16 | 35 | S | -28846.206 | 0.04 | -28846.206
18 | 17 | 35 | Cl | -29013.528 | 0.035 | -29013.528
17 | 18 | 35 | Ar | -23047.284 | 0.68 | -23047.284
16 | 19 | 35 | K | -11172.891 | 0.512 | -11172.891
15 | 20 | 35 | Ca | 4788# | 196# | 4788.01
25 | 11 | 36 | Na | 46303# | 678# | 46303.01
24 | 12 | 36 | Mg | 20380.157 | 690.237 | 20380.157
23 | 13 | 36 | Al | 5950.384 | 149.505 | 5950.384
22 | 14 | 36 | Si | -12436.124 | 71.797 | -12436.124
21 | 15 | 36 | P | -20251.034 | 13.114 | -20251.034
20 | 16 | 36 | S | -30664.131 | 0.188 | -30664.131
19 | 17 | 36 | Cl | -29522.005 | 0.036 | -29522.005
18 | 18 | 36 | Ar | -30231.54 | 0.027 | -30231.54
17 | 19 | 36 | K | -17417.065 | 0.341 | -17417.065
16 | 20 | 36 | Ca | -6451.149 | 40 | -6451.149
15 | 21 | 36 | Sc | 15351# | 298# | 15351.01
26 | 11 | 37 | Na | 53534# | 687# | 53534.01
25 | 12 | 37 | Mg | 28211.474 | 698.947 | 28211.474
24 | 13 | 37 | Al | 9809.563 | 180.244 | 9809.563
23 | 14 | 37 | Si | -6571.511 | 113.809 | -6571.511
22 | 15 | 37 | P | -18995.998 | 37.948 | -18995.998
21 | 16 | 37 | S | -26896.417 | 0.198 | -26896.417
20 | 17 | 37 | Cl | -31761.538 | 0.052 | -31761.538
19 | 18 | 37 | Ar | -30947.664 | 0.207 | -30947.664
18 | 19 | 37 | K | -24800.199 | 0.094 | -24800.199
17 | 20 | 37 | Ca | -13136.066 | 0.634 | -13136.066
16 | 21 | 37 | Sc | 3520# | 300# | 3520.01
26 | 12 | 38 | Mg | 34074# | 503# | 34074.01
25 | 13 | 38 | Al | 16209.859 | 374.461 | 16209.859
24 | 14 | 38 | Si | -4170.299 | 104.793 | -4170.299
23 | 15 | 38 | P | -14621.563 | 72.581 | -14621.563
22 | 16 | 38 | S | -26861.203 | 7.172 | -26861.203
21 | 17 | 38 | Cl | -29798.103 | 0.098 | -29798.103
20 | 18 | 38 | Ar | -34714.821 | 0.195 | -34714.821
19 | 19 | 38 | K | -28800.755 | 0.195 | -28800.755
18 | 20 | 38 | Ca | -22058.499 | 0.194 | -22058.499
17 | 21 | 38 | Sc | -4249# | 200# | -4249.01
16 | 22 | 38 | Ti | 10870# | 300# | 10870.01
27 | 12 | 39 | Mg | 42275# | 513# | 42275.01
26 | 13 | 39 | Al | 20650# | 400# | 20650.01
25 | 14 | 39 | Si | 2320.352 | 135.532 | 2320.352
24 | 15 | 39 | P | -12774.634 | 112.645 | -12774.634
23 | 16 | 39 | S | -23162.667 | 50 | -23162.667
22 | 17 | 39 | Cl | -29800.205 | 1.732 | -29800.205
21 | 18 | 39 | Ar | -33242.19 | 5 | -33242.19
20 | 19 | 39 | K | -33807.1901 | 0.00458 | -33807.1901
19 | 20 | 39 | Ca | -27282.702 | 0.596 | -27282.702
18 | 21 | 39 | Sc | -14172.709 | 24 | -14172.709
17 | 22 | 39 | Ti | 2200# | 200# | 2200.01
28 | 12 | 40 | Mg | 48350# | 500# | 48350.01
27 | 13 | 40 | Al | 27590# | 400# | 27590.01
26 | 14 | 40 | Si | 5429.679 | 345.119 | 5429.679
25 | 15 | 40 | P | -8114.37 | 153.582 | -8114.37
24 | 16 | 40 | S | -22837.846 | 3.982 | -22837.846
23 | 17 | 40 | Cl | -27557.813 | 32.066 | -27557.813
22 | 18 | 40 | Ar | -35039.8946 | 0.00224 | -35039.8946
21 | 19 | 40 | K | -33535.492 | 0.056 | -33535.492
20 | 20 | 40 | Ca | -34846.384 | 0.021 | -34846.384
19 | 21 | 40 | Sc | -20523.335 | 2.828 | -20523.335
18 | 22 | 40 | Ti | -8850.384 | 160 | -8850.384
17 | 23 | 40 | V | 12170# | 300# | 12170.01
28 | 13 | 41 | Al | 33420# | 500# | 33420.01
27 | 14 | 41 | Si | 12119.668 | 554.705 | 12119.668
26 | 15 | 41 | P | -4979.767 | 120.163 | -4979.767
25 | 16 | 41 | S | -19008.577 | 4.099 | -19008.577
24 | 17 | 41 | Cl | -27307.189 | 68.723 | -27307.189
23 | 18 | 41 | Ar | -33067.505 | 0.347 | -33067.505
22 | 19 | 41 | K | -35559.5433 | 0.0038 | -35559.5433
21 | 20 | 41 | Ca | -35137.89 | 0.138 | -35137.89
20 | 21 | 41 | Sc | -28642.412 | 0.083 | -28642.412
19 | 22 | 41 | Ti | -15697.537 | 27.945 | -15697.537
18 | 23 | 41 | V | 320# | 200# | 320.01
29 | 13 | 42 | Al | 40100# | 600# | 40100.01
28 | 14 | 42 | Si | 16470# | 500# | 16470.01
27 | 15 | 42 | P | 1009.74 | 314.379 | 1009.74
26 | 16 | 42 | S | -17637.746 | 2.794 | -17637.746
25 | 17 | 42 | Cl | -24831.767 | 59.616 | -24831.767
24 | 18 | 42 | Ar | -34422.675 | 5.775 | -34422.675
23 | 19 | 42 | K | -35022.026 | 0.106 | -35022.026
22 | 20 | 42 | Ca | -38547.245 | 0.149 | -38547.245
21 | 21 | 42 | Sc | -32121.153 | 0.169 | -32121.153
20 | 22 | 42 | Ti | -25104.674 | 0.277 | -25104.674
19 | 23 | 42 | V | -7620# | 196# | -7620.01
18 | 24 | 42 | Cr | 6730# | 400# | 6730.01
30 | 13 | 43 | Al | 47020# | 800# | 47020.01
29 | 14 | 43 | Si | 23101# | 596# | 23101.01
28 | 15 | 43 | P | 4679.826 | 554.705 | 4679.826
27 | 16 | 43 | S | -12195.459 | 4.97 | -12195.459
26 | 17 | 43 | Cl | -24159.508 | 61.858 | -24159.508
25 | 18 | 43 | Ar | -32009.808 | 5.31 | -32009.808
24 | 19 | 43 | K | -36575.389 | 0.41 | -36575.389
23 | 20 | 43 | Ca | -38408.822 | 0.228 | -38408.822
22 | 21 | 43 | Sc | -36188.102 | 1.863 | -36188.102
21 | 22 | 43 | Ti | -29321.082 | 7.245 | -29321.082
20 | 23 | 43 | V | -17916.356 | 42.849 | -17916.356
19 | 24 | 43 | Cr | -1970# | 400# | -1970.01
30 | 14 | 44 | Si | 28513# | 596# | 28513.01
29 | 15 | 44 | P | 10450# | 500# | 10450.01
28 | 16 | 44 | S | -9204.233 | 5.216 | -9204.233
27 | 17 | 44 | Cl | -20384.523 | 136.321 | -20384.523
26 | 18 | 44 | Ar | -32673.255 | 1.584 | -32673.255
25 | 19 | 44 | K | -35781.492 | 0.419 | -35781.492
24 | 20 | 44 | Ca | -41468.675 | 0.325 | -41468.675
23 | 21 | 44 | Sc | -37815.985 | 1.756 | -37815.985
22 | 22 | 44 | Ti | -37548.569 | 0.7 | -37548.569
21 | 23 | 44 | V | -24116.38 | 181.641 | -24116.38
20 | 24 | 44 | Cr | -13360# | 300# | -13360.01
19 | 25 | 44 | Mn | 7030# | 500# | 7030.01
31 | 14 | 45 | Si | 37490# | 700# | 37490.01
30 | 15 | 45 | P | 15600# | 500# | 15600.01
29 | 16 | 45 | S | -3989.589 | 1035.356 | -3989.589
28 | 17 | 45 | Cl | -18262.543 | 136.163 | -18262.543
27 | 18 | 45 | Ar | -29770.796 | 0.512 | -29770.796
26 | 19 | 45 | K | -36615.638 | 0.522 | -36615.638
25 | 20 | 45 | Ca | -40812.174 | 0.366 | -40812.174
24 | 21 | 45 | Sc | -41071.896 | 0.675 | -41071.896
23 | 22 | 45 | Ti | -39009.84 | 0.845 | -39009.84
22 | 23 | 45 | V | -31886.016 | 0.872 | -31886.016
21 | 24 | 45 | Cr | -19514.799 | 35.397 | -19514.799
20 | 25 | 45 | Mn | -5250# | 400# | -5250.01
19 | 26 | 45 | Fe | 13762# | 400# | 13762.01
31 | 15 | 46 | P | 22970# | 700# | 22970.01
30 | 16 | 46 | S | 340# | 500# | 340.01
29 | 17 | 46 | Cl | -13859.398 | 208.661 | -13859.398
28 | 18 | 46 | Ar | -29772.926 | 1.118 | -29772.926
27 | 19 | 46 | K | -35413.924 | 0.727 | -35413.924
26 | 20 | 46 | Ca | -43139.361 | 2.235 | -43139.361
25 | 21 | 46 | Sc | -41761.219 | 0.683 | -41761.219
24 | 22 | 46 | Ti | -44127.799 | 0.165 | -44127.799
23 | 23 | 46 | V | -37075.351 | 0.202 | -37075.351
22 | 24 | 46 | Cr | -29471.567 | 11.453 | -29471.567
21 | 25 | 46 | Mn | -12570# | 400# | -12570.01
20 | 26 | 46 | Fe | 910# | 500# | 910.01
32 | 15 | 47 | P | 29710# | 800# | 29710.01
31 | 16 | 47 | S | 7370# | 500# | 7370.01
30 | 17 | 47 | Cl | -9780# | 400# | -9780.01
29 | 18 | 47 | Ar | -25366.338 | 1.118 | -25366.338
28 | 19 | 47 | K | -35711.976 | 1.397 | -35711.976
27 | 20 | 47 | Ca | -42344.418 | 2.222 | -42344.418
26 | 21 | 47 | Sc | -44336.595 | 1.933 | -44336.595
25 | 22 | 47 | Ti | -44937.364 | 0.115 | -44937.364
24 | 23 | 47 | V | -42006.618 | 0.169 | -42006.618
23 | 24 | 47 | Cr | -34562.578 | 6.03 | -34562.578
22 | 25 | 47 | Mn | -22566.374 | 31.671 | -22566.374
21 | 26 | 47 | Fe | -6870# | 500# | -6870.01
20 | 27 | 47 | Co | 10370# | 600# | 10370.01
32 | 16 | 48 | S | 12761# | 596# | 12761.01
31 | 17 | 48 | Cl | -4280# | 500# | -4280.01
30 | 18 | 48 | Ar | -22281.337 | 307.393 | -22281.337
29 | 19 | 48 | K | -32284.477 | 0.773 | -32284.477
28 | 20 | 48 | Ca | -44224.629 | 0.096 | -44224.629
27 | 21 | 48 | Sc | -44503.842 | 4.951 | -44503.842
26 | 22 | 48 | Ti | -48492.709 | 0.109 | -48492.709
25 | 23 | 48 | V | -44477.694 | 0.975 | -44477.694
24 | 24 | 48 | Cr | -42822.02 | 7.324 | -42822.02
23 | 25 | 48 | Mn | -29296.338 | 6.939 | -29296.338
22 | 26 | 48 | Fe | -18000# | 400# | -18000.01
21 | 27 | 48 | Co | 1500# | 500# | 1500.01
20 | 28 | 48 | Ni | 16793# | 502# | 16793.01
33 | 16 | 49 | S | 21093# | 667# | 21093.01
32 | 17 | 49 | Cl | 940# | 600# | 940.01
31 | 18 | 49 | Ar | -17190# | 400# | -17190.01
30 | 19 | 49 | K | -29611.49 | 0.801 | -29611.49
29 | 20 | 49 | Ca | -41299.765 | 0.201 | -41299.765
28 | 21 | 49 | Sc | -46561.265 | 2.698 | -46561.265
27 | 22 | 49 | Ti | -48563.787 | 0.114 | -48563.787
26 | 23 | 49 | V | -47961.931 | 0.828 | -47961.931
25 | 24 | 49 | Cr | -45333.06 | 2.243 | -45333.06
24 | 25 | 49 | Mn | -37620.634 | 2.255 | -37620.634
23 | 26 | 49 | Fe | -24750.727 | 24.219 | -24750.727
22 | 27 | 49 | Co | -9880# | 500# | -9880.01
21 | 28 | 49 | Ni | 8200# | 600# | 8200.01
33 | 17 | 50 | Cl | 7740# | 600# | 7740.01
32 | 18 | 50 | Ar | -13330# | 500# | -13330.01
31 | 19 | 50 | K | -25727.848 | 7.731 | -25727.848
30 | 20 | 50 | Ca | -39589.224 | 1.584 | -39589.224
29 | 21 | 50 | Sc | -44547.382 | 15 | -44547.382
28 | 22 | 50 | Ti | -51431.66 | 0.121 | -51431.66
27 | 23 | 50 | V | -49224.013 | 0.409 | -49224.013
26 | 24 | 50 | Cr | -50262.072 | 0.437 | -50262.072
25 | 25 | 50 | Mn | -42627.595 | 0.442 | -42627.595
24 | 26 | 50 | Fe | -34476.456 | 8.383 | -34476.456
23 | 27 | 50 | Co | -17630# | 400# | -17630.01
22 | 28 | 50 | Ni | -4120# | 500# | -4120.01
34 | 17 | 51 | Cl | 14290# | 700# | 14290.01
33 | 18 | 51 | Ar | -6690# | 600# | -6690.01
32 | 19 | 51 | K | -22516.196 | 13.047 | -22516.196
31 | 20 | 51 | Ca | -36332.304 | 0.522 | -36332.304
30 | 21 | 51 | Sc | -43228.684 | 20 | -43228.684
29 | 22 | 51 | Ti | -49732.837 | 0.505 | -49732.837
28 | 23 | 51 | V | -52203.842 | 0.401 | -52203.842
27 | 24 | 51 | Cr | -51451.395 | 0.4 | -51451.395
26 | 25 | 51 | Mn | -48243.877 | 0.502 | -48243.877
25 | 26 | 51 | Fe | -40202.555 | 8.964 | -40202.555
24 | 27 | 51 | Co | -27342.143 | 48.438 | -27342.143
23 | 28 | 51 | Ni | -11900# | 500# | -11900.01
34 | 18 | 52 | Ar | -1280# | 600# | -1280.01
33 | 19 | 52 | K | -17137.627 | 33.534 | -17137.627
32 | 20 | 52 | Ca | -34266.266 | 0.671 | -34266.266
31 | 21 | 52 | Sc | -40443.279 | 81.852 | -40443.279
30 | 22 | 52 | Ti | -49469.82 | 7.072 | -49469.82
29 | 23 | 52 | V | -51443.769 | 0.42 | -51443.769
28 | 24 | 52 | Cr | -55419.242 | 0.34 | -55419.242
27 | 25 | 52 | Mn | -50707.284 | 1.845 | -50707.284
26 | 26 | 52 | Fe | -48330.363 | 5.117 | -48330.363
25 | 27 | 52 | Co | -34360.951 | 8.383 | -34360.951
24 | 28 | 52 | Ni | -22330# | 400# | -22330.01
23 | 29 | 52 | Cu | -2280# | 600# | -2280.01
35 | 18 | 53 | Ar | 6791# | 699# | 6791.01
34 | 19 | 53 | K | -12295.721 | 111.779 | -12295.721
33 | 20 | 53 | Ca | -29387.704 | 43.78 | -29387.704
32 | 21 | 53 | Sc | -38906.808 | 94.087 | -38906.808
31 | 22 | 53 | Ti | -46831.061 | 100.049 | -46831.061
30 | 23 | 53 | V | -51851.061 | 3.12 | -51851.061
29 | 24 | 53 | Cr | -55286.999 | 0.348 | -55286.999
28 | 25 | 53 | Mn | -54690.116 | 0.45 | -54690.116
27 | 26 | 53 | Fe | -50947.53 | 1.656 | -50947.53
26 | 27 | 53 | Co | -42659.428 | 1.713 | -42659.428
25 | 28 | 53 | Ni | -29630.824 | 25.15 | -29630.824
24 | 29 | 53 | Cu | -13270# | 500# | -13270.01
35 | 19 | 54 | K | -5002# | 596# | -5002.01
34 | 20 | 54 | Ca | -25160.585 | 48.438 | -25160.585
33 | 21 | 54 | Sc | -33890.9 | 272.8 | -33890.9
32 | 22 | 54 | Ti | -45621.981 | 82.461 | -45621.981
31 | 23 | 54 | V | -49893.173 | 15.004 | -49893.173
30 | 24 | 54 | Cr | -56934.765 | 0.353 | -56934.765
29 | 25 | 54 | Mn | -55557.629 | 1.059 | -55557.629
28 | 26 | 54 | Fe | -56254.5 | 0.372 | -56254.5
27 | 27 | 54 | Co | -48009.953 | 0.383 | -48009.953
26 | 28 | 54 | Ni | -39278.308 | 4.657 | -39278.308
25 | 29 | 54 | Cu | -21410# | 400# | -21410.01
24 | 30 | 54 | Zn | -6272# | 400# | -6272.01
36 | 19 | 55 | K | 708# | 699# | 708.01
35 | 20 | 55 | Ca | -18350# | 300# | -18350.01
34 | 21 | 55 | Sc | -30159.352 | 454.342 | -30159.352
33 | 22 | 55 | Ti | -41668.088 | 161.602 | -41668.088
32 | 23 | 55 | V | -49144.586 | 95.104 | -49144.586
31 | 24 | 55 | Cr | -55109.71 | 0.399 | -55109.71
30 | 25 | 55 | Mn | -57712.413 | 0.303 | -57712.413
29 | 26 | 55 | Fe | -57481.3 | 0.342 | -57481.3
28 | 27 | 55 | Co | -54029.883 | 0.428 | -54029.883
27 | 28 | 55 | Ni | -45335.849 | 0.719 | -45335.849
26 | 29 | 55 | Cu | -31635.399 | 155.559 | -31635.399
25 | 30 | 55 | Zn | -14570# | 400# | -14570.01
37 | 19 | 56 | K | 7927# | 801# | 7927.01
36 | 20 | 56 | Ca | -13898# | 400# | -13898.01
35 | 21 | 56 | Sc | -24852.26 | 586.841 | -24852.26
34 | 22 | 56 | Ti | -39320.048 | 121.247 | -39320.048
33 | 23 | 56 | V | -46154.881 | 176.898 | -46154.881
32 | 24 | 56 | Cr | -55285.001 | 0.603 | -55285.001
31 | 25 | 56 | Mn | -56911.538 | 0.331 | -56911.538
30 | 26 | 56 | Fe | -60607.082 | 0.302 | -60607.082
29 | 27 | 56 | Co | -56040.402 | 0.493 | -56040.402
28 | 28 | 56 | Ni | -53907.539 | 0.422 | -53907.539
27 | 29 | 56 | Cu | -38643.029 | 14.904 | -38643.029
26 | 30 | 56 | Zn | -25390# | 400# | -25390.01
25 | 31 | 56 | Ga | -3390# | 500# | -3390.01
37 | 20 | 57 | Ca | -6874# | 400# | -6874.01
36 | 21 | 57 | Sc | -20995.875 | 1304.092 | -20995.875
35 | 22 | 57 | Ti | -33915.633 | 256.417 | -33915.633
34 | 23 | 57 | V | -44413.45 | 80.479 | -44413.45
33 | 24 | 57 | Cr | -52524.702 | 1.068 | -52524.702
32 | 25 | 57 | Mn | -57486.251 | 1.505 | -57486.251
31 | 26 | 57 | Fe | -60181.839 | 0.304 | -60181.839
30 | 27 | 57 | Co | -59345.564 | 0.533 | -59345.564
29 | 28 | 57 | Ni | -56083.833 | 0.582 | -56083.833
28 | 29 | 57 | Cu | -47308.886 | 0.519 | -47308.886
27 | 30 | 57 | Zn | -32550# | 200# | -32550.01
26 | 31 | 57 | Ga | -15010# | 400# | -15010.01
38 | 20 | 58 | Ca | -1919# | 500# | -1919.01
37 | 21 | 58 | Sc | -14876# | 400# | -14876.01
36 | 22 | 58 | Ti | -31110# | 200# | -31110.01
35 | 23 | 58 | V | -40401.753 | 89.374 | -40401.753
34 | 24 | 58 | Cr | -51991.801 | 1.49 | -51991.801
33 | 25 | 58 | Mn | -55827.56 | 2.701 | -55827.56
32 | 26 | 58 | Fe | -62155.113 | 0.343 | -62155.113
31 | 27 | 58 | Co | -59847.158 | 1.16 | -59847.158
30 | 28 | 58 | Ni | -60228.744 | 0.373 | -60228.744
29 | 29 | 58 | Cu | -51667.725 | 0.578 | -51667.725
28 | 30 | 58 | Zn | -42298.744 | 50.001 | -42298.744
27 | 31 | 58 | Ga | -23540# | 300# | -23540.01
26 | 32 | 58 | Ge | -7080# | 500# | -7080.01
38 | 21 | 59 | Sc | -10302# | 400# | -10302.01
37 | 22 | 59 | Ti | -25510# | 200# | -25510.01
36 | 23 | 59 | V | -37832.015 | 161.874 | -37832.015
35 | 24 | 59 | Cr | -48085.76 | 216.367 | -48085.76
34 | 25 | 59 | Mn | -55525.32 | 2.329 | -55525.32
33 | 26 | 59 | Fe | -60664.805 | 0.355 | -60664.805
32 | 27 | 59 | Co | -62229.709 | 0.418 | -62229.709
31 | 28 | 59 | Ni | -61156.707 | 0.374 | -61156.707
30 | 29 | 59 | Cu | -56358.327 | 0.544 | -56358.327
29 | 30 | 59 | Zn | -47215.551 | 0.771 | -47215.551
28 | 31 | 59 | Ga | -33760# | 170# | -33760.01
27 | 32 | 59 | Ge | -15870# | 400# | -15870.01
39 | 21 | 60 | Sc | -4052# | 500# | -4052.01
38 | 22 | 60 | Ti | -22330# | 300# | -22330.01
37 | 23 | 60 | V | -33241.956 | 220.159 | -33241.956
36 | 24 | 60 | Cr | -46669.576 | 193.593 | -46669.576
35 | 25 | 60 | Mn | -52967.938 | 2.329 | -52967.938
34 | 26 | 60 | Fe | -61413.017 | 3.409 | -61413.017
33 | 27 | 60 | Co | -61650.309 | 0.424 | -61650.309
32 | 28 | 60 | Ni | -64473.118 | 0.376 | -64473.118
31 | 29 | 60 | Cu | -58345.137 | 1.618 | -58345.137
30 | 30 | 60 | Zn | -54174.34 | 0.564 | -54174.34
29 | 31 | 60 | Ga | -39590# | 200# | -39590.01
28 | 32 | 60 | Ge | -27090# | 300# | -27090.01
27 | 33 | 60 | As | -5470# | 400# | -5470.01
40 | 21 | 61 | Sc | 931# | 600# | 931.01
39 | 22 | 61 | Ti | -16350# | 400# | -16350.01
38 | 23 | 61 | V | -30506.429 | 894.234 | -30506.429
37 | 24 | 61 | Cr | -42475.229 | 101.341 | -42475.229
36 | 25 | 61 | Mn | -51742.122 | 2.329 | -51742.122
35 | 26 | 61 | Fe | -58920.494 | 2.608 | -58920.494
34 | 27 | 61 | Co | -62898.066 | 0.846 | -62898.066
33 | 28 | 61 | Ni | -64221.905 | 0.378 | -64221.905
32 | 29 | 61 | Cu | -61984.059 | 0.953 | -61984.059
31 | 30 | 61 | Zn | -56348.903 | 15.899 | -56348.903
30 | 31 | 61 | Ga | -47134.659 | 37.994 | -47134.659
29 | 32 | 61 | Ge | -33360# | 300# | -33360.01
28 | 33 | 61 | As | -16900# | 300# | -16900.01
40 | 22 | 62 | Ti | -12500# | 400# | -12500.01
39 | 23 | 62 | V | -25476# | 298# | -25476.01
38 | 24 | 62 | Cr | -40894.961 | 148.099 | -40894.961
37 | 25 | 62 | Mn | -48523.957 | 6.542 | -48523.957
36 | 26 | 62 | Fe | -58878.048 | 2.794 | -58878.048
35 | 27 | 62 | Co | -61424.282 | 18.575 | -61424.282
34 | 28 | 62 | Ni | -66746.323 | 0.439 | -66746.323
33 | 29 | 62 | Cu | -62787.426 | 0.647 | -62787.426
32 | 30 | 62 | Zn | -61167.972 | 0.625 | -61167.972
31 | 31 | 62 | Ga | -51986.906 | 0.647 | -51986.906
30 | 32 | 62 | Ge | -41740# | 140# | -41740.01
29 | 33 | 62 | As | -24320# | 300# | -24320.01
41 | 22 | 63 | Ti | -5750# | 500# | -5750.01
40 | 23 | 63 | V | -21890# | 400# | -21890.01
39 | 24 | 63 | Cr | -36007.474 | 358.073 | -36007.474
38 | 25 | 63 | Mn | -46887.053 | 3.726 | -46887.053
37 | 26 | 63 | Fe | -55635.621 | 4.302 | -55635.621
36 | 27 | 63 | Co | -61851.44 | 18.575 | -61851.44
35 | 28 | 63 | Ni | -65512.775 | 0.44 | -65512.775
34 | 29 | 63 | Cu | -65579.752 | 0.44 | -65579.752
33 | 30 | 63 | Zn | -62213.397 | 1.561 | -62213.397
32 | 31 | 63 | Ga | -56547.093 | 1.304 | -56547.093
31 | 32 | 63 | Ge | -46921.216 | 37.26 | -46921.216
30 | 33 | 63 | As | -33500# | 200# | -33500.01
42 | 22 | 64 | Ti | -1025# | 600# | -1025.01
41 | 23 | 64 | V | -16320# | 400# | -16320.01
40 | 24 | 64 | Cr | -33479.757 | 439.665 | -33479.757
39 | 25 | 64 | Mn | -42989.035 | 3.54 | -42989.035
38 | 26 | 64 | Fe | -54969.544 | 5.017 | -54969.544
37 | 27 | 64 | Co | -59792.329 | 20.006 | -59792.329
36 | 28 | 64 | Ni | -67098.921 | 0.475 | -67098.921
35 | 29 | 64 | Cu | -65424.545 | 0.448 | -65424.545
34 | 30 | 64 | Zn | -66004.014 | 0.647 | -66004.014
33 | 31 | 64 | Ga | -58832.821 | 1.429 | -58832.821
32 | 32 | 64 | Ge | -54315.496 | 3.726 | -54315.496
31 | 33 | 64 | As | -39532# | 203# | -39532.01
30 | 34 | 64 | Se | -26700# | 503# | -26700.01
42 | 23 | 65 | V | -11780# | 500# | -11780.01
41 | 24 | 65 | Cr | -28220# | 300# | -28220.01
40 | 25 | 65 | Mn | -40967.339 | 3.726 | -40967.339
39 | 26 | 65 | Fe | -51217.895 | 5.112 | -51217.895
38 | 27 | 65 | Co | -59185.198 | 2.083 | -59185.198
37 | 28 | 65 | Ni | -65125.685 | 0.495 | -65125.685
36 | 29 | 65 | Cu | -67263.66 | 0.65 | -67263.66
35 | 30 | 65 | Zn | -65912.019 | 0.65 | -65912.019
34 | 31 | 65 | Ga | -62657.507 | 0.815 | -62657.507
33 | 32 | 65 | Ge | -56478.216 | 2.165 | -56478.216
32 | 33 | 65 | As | -46937.051 | 84.766 | -46937.051
31 | 34 | 65 | Se | -33020# | 300# | -33020.01
43 | 23 | 66 | V | -5610# | 500# | -5610.01
42 | 24 | 66 | Cr | -24720# | 400# | -24720.01
41 | 25 | 66 | Mn | -36750.387 | 11.178 | -36750.387
40 | 26 | 66 | Fe | -50067.839 | 4.099 | -50067.839
39 | 27 | 66 | Co | -56408.533 | 13.972 | -56408.533
38 | 28 | 66 | Ni | -66006.285 | 1.397 | -66006.285
37 | 29 | 66 | Cu | -66258.272 | 0.655 | -66258.272
36 | 30 | 66 | Zn | -68899.16 | 0.749 | -68899.16
35 | 31 | 66 | Ga | -63723.66 | 1.096 | -63723.66
34 | 32 | 66 | Ge | -61607.032 | 2.401 | -61607.032
33 | 33 | 66 | As | -52025.077 | 5.682 | -52025.077
32 | 34 | 66 | Se | -41660# | 200# | -41660.01
44 | 23 | 67 | V | -650# | 600# | -650.01
43 | 24 | 67 | Cr | -18680# | 400# | -18680.01
42 | 25 | 67 | Mn | -33460# | 300# | -33460.01
41 | 26 | 67 | Fe | -45610.155 | 270.285 | -45610.155
40 | 27 | 67 | Co | -55321.775 | 6.443 | -55321.775
39 | 28 | 67 | Ni | -63742.68 | 2.888 | -63742.68
38 | 29 | 67 | Cu | -67319.513 | 0.894 | -67319.513
37 | 30 | 67 | Zn | -67880.313 | 0.76 | -67880.313
36 | 31 | 67 | Ga | -66879.048 | 1.181 | -66879.048
35 | 32 | 67 | Ge | -62658.23 | 4.661 | -62658.23
34 | 33 | 67 | As | -56587.225 | 0.443 | -56587.225
33 | 34 | 67 | Se | -46580.289 | 67.068 | -46580.289
32 | 35 | 67 | Br | -32790# | 400# | -32790.01
44 | 24 | 68 | Cr | -14800# | 500# | -14800.01
43 | 25 | 68 | Mn | -28380# | 400# | -28380.01
42 | 26 | 68 | Fe | -43486.914 | 365.259 | -43486.914
41 | 27 | 68 | Co | -51930.665 | 189.497 | -51930.665
40 | 28 | 68 | Ni | -63463.814 | 2.981 | -63463.814
39 | 29 | 68 | Cu | -65567.035 | 1.584 | -65567.035
38 | 30 | 68 | Zn | -70007.092 | 0.784 | -70007.092
37 | 31 | 68 | Ga | -67085.992 | 1.433 | -67085.992
36 | 32 | 68 | Ge | -66978.789 | 1.876 | -66978.789
35 | 33 | 68 | As | -58894.519 | 1.846 | -58894.519
34 | 34 | 68 | Se | -54189.441 | 0.496 | -54189.441
33 | 35 | 68 | Br | -38791# | 259# | -38791.01
45 | 24 | 69 | Cr | -8580# | 500# | -8580.01
44 | 25 | 69 | Mn | -24770# | 400# | -24770.01
43 | 26 | 69 | Fe | -39030# | 400# | -39030.01
42 | 27 | 69 | Co | -50279.157 | 140.506 | -50279.157
41 | 28 | 69 | Ni | -59978.648 | 3.726 | -59978.648
40 | 29 | 69 | Cu | -65736.213 | 1.397 | -65736.213
39 | 30 | 69 | Zn | -68417.845 | 0.8 | -68417.845
38 | 31 | 69 | Ga | -69327.809 | 1.197 | -69327.809
37 | 32 | 69 | Ge | -67100.663 | 1.318 | -67100.663
36 | 33 | 69 | As | -63112.171 | 31.999 | -63112.171
35 | 34 | 69 | Se | -56434.706 | 1.49 | -56434.706
34 | 35 | 69 | Br | -46259.47 | 42.003 | -46259.47
33 | 36 | 69 | Kr | -32435# | 401# | -32435.01
46 | 24 | 70 | Cr | -4480# | 600# | -4480.01
45 | 25 | 70 | Mn | -19500# | 500# | -19500.01
44 | 26 | 70 | Fe | -36510# | 400# | -36510.01
43 | 27 | 70 | Co | -46630# | 300# | -46630.01
42 | 28 | 70 | Ni | -59213.86 | 2.144 | -59213.86
41 | 29 | 70 | Cu | -62976.373 | 1.082 | -62976.373
40 | 30 | 70 | Zn | -69564.735 | 1.918 | -69564.735
39 | 31 | 70 | Ga | -68910.14 | 1.201 | -68910.14
38 | 32 | 70 | Ge | -70561.876 | 0.838 | -70561.876
37 | 33 | 70 | As | -64341.876 | 50.007 | -64341.876
36 | 34 | 70 | Se | -61929.891 | 1.584 | -61929.891
35 | 35 | 70 | Br | -51425.619 | 14.904 | -51425.619
34 | 36 | 70 | Kr | -41100# | 200# | -41100.01
46 | 25 | 71 | Mn | -15570# | 500# | -15570.01
45 | 26 | 71 | Fe | -31430# | 400# | -31430.01
44 | 27 | 71 | Co | -44369.926 | 465.03 | -44369.926
43 | 28 | 71 | Ni | -55406.228 | 2.237 | -55406.228
42 | 29 | 71 | Cu | -62711.127 | 1.49 | -62711.127
41 | 30 | 71 | Zn | -67328.777 | 2.654 | -67328.777
40 | 31 | 71 | Ga | -70139.135 | 0.812 | -70139.135
39 | 32 | 71 | Ge | -69906.497 | 0.834 | -69906.497
38 | 33 | 71 | As | -67893.097 | 4.167 | -67893.097
37 | 34 | 71 | Se | -63146.507 | 2.794 | -63146.507
36 | 35 | 71 | Br | -56502.418 | 5.402 | -56502.418
35 | 36 | 71 | Kr | -46327.205 | 128.769 | -46327.205
34 | 37 | 71 | Rb | -32060# | 400# | -32060.01
47 | 25 | 72 | Mn | -9900# | 600# | -9900.01
46 | 26 | 72 | Fe | -28430# | 500# | -28430.01
45 | 27 | 72 | Co | -40200# | 400# | -40200.01
44 | 28 | 72 | Ni | -54226.06 | 2.237 | -54226.06
43 | 29 | 72 | Cu | -59782.999 | 1.397 | -59782.999
42 | 30 | 72 | Zn | -68145.486 | 2.142 | -68145.486
41 | 31 | 72 | Ga | -68588.293 | 0.819 | -68588.293
40 | 32 | 72 | Ge | -72585.9 | 0.076 | -72585.9
39 | 33 | 72 | As | -68229.798 | 4.083 | -68229.798
38 | 34 | 72 | Se | -67868.18 | 1.956 | -67868.18
37 | 35 | 72 | Br | -59061.743 | 1.025 | -59061.743
36 | 36 | 72 | Kr | -53940.575 | 8.011 | -53940.575
35 | 37 | 72 | Rb | -38330# | 500# | -38330.01
47 | 26 | 73 | Fe | -22900# | 500# | -22900.01
46 | 27 | 73 | Co | -37418# | 400# | -37418.01
45 | 28 | 73 | Ni | -50108.152 | 2.423 | -50108.152
44 | 29 | 73 | Cu | -58987.437 | 1.942 | -58987.437
43 | 30 | 73 | Zn | -65593.402 | 1.863 | -65593.402
42 | 31 | 73 | Ga | -69699.335 | 1.677 | -69699.335
41 | 32 | 73 | Ge | -71297.523 | 0.057 | -71297.523
40 | 33 | 73 | As | -70952.747 | 3.853 | -70952.747
39 | 34 | 73 | Se | -68227.387 | 7.424 | -68227.387
38 | 35 | 73 | Br | -63647.475 | 7.266 | -63647.475
37 | 36 | 73 | Kr | -56551.751 | 6.578 | -56551.751
36 | 37 | 73 | Rb | -46082# | 200# | -46082.01
35 | 38 | 73 | Sr | -31950# | 401# | -31950.01
48 | 26 | 74 | Fe | -19590# | 600# | -19590.01
47 | 27 | 74 | Co | -32820# | 500# | -32820.01
46 | 28 | 74 | Ni | -48456# | 196# | -48456.01
45 | 29 | 74 | Cu | -56006.205 | 6.148 | -56006.205
44 | 30 | 74 | Zn | -65756.712 | 2.515 | -65756.712
43 | 31 | 74 | Ga | -68049.617 | 2.994 | -68049.617
42 | 32 | 74 | Ge | -73422.442 | 0.013 | -73422.442
41 | 33 | 74 | As | -70860.054 | 1.693 | -70860.054
40 | 34 | 74 | Se | -72213.201 | 0.015 | -72213.201
39 | 35 | 74 | Br | -65288.153 | 5.835 | -65288.153
38 | 36 | 74 | Kr | -62331.836 | 2.013 | -62331.836
37 | 37 | 74 | Rb | -51916.009 | 3.027 | -51916.009
36 | 38 | 74 | Sr | -40827# | 100# | -40827.01
49 | 26 | 75 | Fe | -13640# | 600# | -13640.01
48 | 27 | 75 | Co | -29649# | 500# | -29649.01
47 | 28 | 75 | Ni | -44030# | 300# | -44030.01
46 | 29 | 75 | Cu | -54471.341 | 2.33 | -54471.341
45 | 30 | 75 | Zn | -62558.908 | 1.956 | -62558.908
44 | 31 | 75 | Ga | -68464.58 | 2.422 | -68464.58
43 | 32 | 75 | Ge | -71856.965 | 0.052 | -71856.965
42 | 33 | 75 | As | -73034.195 | 0.884 | -73034.195
41 | 34 | 75 | Se | -72169.481 | 0.073 | -72169.481
40 | 35 | 75 | Br | -69107.009 | 4.285 | -69107.009
39 | 36 | 75 | Kr | -64323.624 | 8.104 | -64323.624
38 | 37 | 75 | Rb | -57218.694 | 1.18 | -57218.694
37 | 38 | 75 | Sr | -46618.694 | 220.003 | -46618.694
36 | 39 | 75 | Y | -31820# | 300# | -31820.01
49 | 27 | 76 | Co | -24510# | 600# | -24510.01
48 | 28 | 76 | Ni | -41630# | 400# | -41630.01
47 | 29 | 76 | Cu | -50975.985 | 6.707 | -50975.985
46 | 30 | 76 | Zn | -62303.016 | 1.456 | -62303.016
45 | 31 | 76 | Ga | -66296.64 | 1.956 | -66296.64
44 | 32 | 76 | Ge | -73212.889 | 0.018 | -73212.889
43 | 33 | 76 | As | -72291.377 | 0.886 | -72291.377
42 | 34 | 76 | Se | -75251.95 | 0.016 | -75251.95
41 | 35 | 76 | Br | -70289.068 | 9.322 | -70289.068
40 | 36 | 76 | Kr | -69013.714 | 4.013 | -69013.714
39 | 37 | 76 | Rb | -60479.081 | 0.938 | -60479.081
38 | 38 | 76 | Sr | -54247.639 | 34.465 | -54247.639
37 | 39 | 76 | Y | -38480# | 300# | -38480.01
50 | 27 | 77 | Co | -21015# | 600# | -21015.01
49 | 28 | 77 | Ni | -36800# | 500# | -36800.01
48 | 29 | 77 | Cu | -48624# | 149# | -48624.01
47 | 30 | 77 | Zn | -58789.195 | 1.973 | -58789.195
46 | 31 | 77 | Ga | -65992.344 | 2.422 | -65992.344
45 | 32 | 77 | Ge | -71212.862 | 0.053 | -71212.862
44 | 33 | 77 | As | -73916.318 | 1.693 | -73916.318
43 | 34 | 77 | Se | -74599.488 | 0.062 | -74599.488
42 | 35 | 77 | Br | -73234.809 | 2.811 | -73234.809
41 | 36 | 77 | Kr | -70169.443 | 1.956 | -70169.443
40 | 37 | 77 | Rb | -64830.492 | 1.304 | -64830.492
39 | 38 | 77 | Sr | -57803.436 | 7.918 | -57803.436
38 | 39 | 77 | Y | -46439# | 203# | -46439.01
37 | 40 | 77 | Zr | -32040# | 400# | -32040.01
50 | 28 | 78 | Ni | -33890# | 600# | -33890.01
49 | 29 | 78 | Cu | -44497.469 | 503.007 | -44497.469
48 | 30 | 78 | Zn | -57483.235 | 1.944 | -57483.235
47 | 31 | 78 | Ga | -63705.95 | 1.903 | -63705.95
46 | 32 | 78 | Ge | -71862.05 | 3.536 | -71862.05
45 | 33 | 78 | As | -72816.94 | 9.781 | -72816.94
44 | 34 | 78 | Se | -77025.944 | 0.179 | -77025.944
43 | 35 | 78 | Br | -73452.16 | 3.58 | -73452.16
42 | 36 | 78 | Kr | -74178.275 | 0.307 | -74178.275
41 | 37 | 78 | Rb | -66935.419 | 3.237 | -66935.419
40 | 38 | 78 | Sr | -63173.941 | 7.452 | -63173.941
39 | 39 | 78 | Y | -52173# | 298# | -52173.01
38 | 40 | 78 | Zr | -40850# | 400# | -40850.01
51 | 28 | 79 | Ni | -27570# | 600# | -27570.01
50 | 29 | 79 | Cu | -41740# | 300# | -41740.01
49 | 30 | 79 | Zn | -53432.295 | 2.225 | -53432.295
48 | 31 | 79 | Ga | -62547.679 | 1.868 | -62547.679
47 | 32 | 79 | Ge | -69526.592 | 37.181 | -69526.592
46 | 33 | 79 | As | -73636.049 | 5.328 | -73636.049
45 | 34 | 79 | Se | -75917.459 | 0.223 | -75917.459
44 | 35 | 79 | Br | -76068.035 | 1.021 | -76068.035
43 | 36 | 79 | Kr | -74442.257 | 3.486 | -74442.257
42 | 37 | 79 | Rb | -70802.985 | 2.142 | -70802.985
41 | 38 | 79 | Sr | -65476.889 | 8.383 | -65476.889
40 | 39 | 79 | Y | -57817.833 | 79.177 | -57817.833
39 | 40 | 79 | Zr | -46770# | 300# | -46770.01
38 | 41 | 79 | Nb | -31650# | 500# | -31650.01
52 | 28 | 80 | Ni | -22630# | 700# | -22630.01
51 | 29 | 80 | Cu | -36200# | 400# | -36200.01
50 | 30 | 80 | Zn | -51648.612 | 2.585 | -51648.612
49 | 31 | 80 | Ga | -59223.667 | 2.891 | -59223.667
48 | 32 | 80 | Ge | -69535.306 | 2.054 | -69535.306
47 | 33 | 80 | As | -72214.493 | 3.333 | -72214.493
46 | 34 | 80 | Se | -77759.457 | 0.963 | -77759.457
45 | 35 | 80 | Br | -75888.993 | 1.012 | -75888.993
44 | 36 | 80 | Kr | -77893.346 | 0.691 | -77893.346
43 | 37 | 80 | Rb | -72175.467 | 1.863 | -72175.467
42 | 38 | 80 | Sr | -70311.459 | 3.464 | -70311.459
41 | 39 | 80 | Y | -61148.152 | 6.242 | -61148.152
40 | 40 | 80 | Zr | -54360# | 300# | -54360.01
39 | 41 | 80 | Nb | -38420# | 400# | -38420.01
52 | 29 | 81 | Cu | -31420# | 500# | -31420.01
51 | 30 | 81 | Zn | -46199.663 | 5.03 | -46199.663
50 | 31 | 81 | Ga | -57627.954 | 3.264 | -57627.954
49 | 32 | 81 | Ge | -66291.687 | 2.055 | -66291.687
48 | 33 | 81 | As | -72533.304 | 2.644 | -72533.304
47 | 34 | 81 | Se | -76388.988 | 0.992 | -76388.988
46 | 35 | 81 | Br | -77977.034 | 0.978 | -77977.034
45 | 36 | 81 | Kr | -77696.181 | 1.074 | -77696.181
44 | 37 | 81 | Rb | -75456.67 | 4.904 | -75456.67
43 | 38 | 81 | Sr | -71528.125 | 3.128 | -71528.125
42 | 39 | 81 | Y | -65712.912 | 5.405 | -65712.912
41 | 40 | 81 | Zr | -57460.139 | 94.081 | -57460.139
40 | 41 | 81 | Nb | -46360# | 400# | -46360.01
39 | 42 | 81 | Mo | -31750# | 500# | -31750.01
53 | 29 | 82 | Cu | -25320# | 600# | -25320.01
52 | 30 | 82 | Zn | -42313.954 | 3.074 | -42313.954
51 | 31 | 82 | Ga | -52930.719 | 2.426 | -52930.719
50 | 32 | 82 | Ge | -65415.067 | 2.241 | -65415.067
49 | 33 | 82 | As | -70105.419 | 3.729 | -70105.419
48 | 34 | 82 | Se | -77593.882 | 0.467 | -77593.882
47 | 35 | 82 | Br | -77498.661 | 0.971 | -77498.661
46 | 36 | 82 | Kr | -80591.7851 | 0.00549 | -80591.7851
45 | 37 | 82 | Rb | -76187.803 | 3.009 | -76187.803
44 | 38 | 82 | Sr | -76010.053 | 5.992 | -76010.053
43 | 39 | 82 | Y | -68064.091 | 5.499 | -68064.091
42 | 40 | 82 | Zr | -63631.287 | 11.178 | -63631.287
41 | 41 | 82 | Nb | -52090# | 300# | -52090.01
40 | 42 | 82 | Mo | -40370# | 400# | -40370.01
53 | 30 | 83 | Zn | -36290# | 300# | -36290.01
52 | 31 | 83 | Ga | -49257.122 | 2.613 | -49257.122
51 | 32 | 83 | Ge | -60976.435 | 2.427 | -60976.435
50 | 33 | 83 | As | -69669.323 | 2.799 | -69669.323
49 | 34 | 83 | Se | -75340.53 | 3.036 | -75340.53
48 | 35 | 83 | Br | -79013.709 | 3.795 | -79013.709
47 | 36 | 83 | Kr | -79990.633 | 0.009 | -79990.633
46 | 37 | 83 | Rb | -79070.63 | 2.329 | -79070.63
45 | 38 | 83 | Sr | -76797.606 | 6.834 | -76797.606
44 | 39 | 83 | Y | -72205.665 | 18.631 | -72205.665
43 | 40 | 83 | Zr | -65911.654 | 6.43 | -65911.654
42 | 41 | 83 | Nb | -57556.083 | 150.902 | -57556.083
41 | 42 | 83 | Mo | -46340# | 401# | -46340.01
40 | 43 | 83 | Tc | -31320# | 500# | -31320.01
54 | 30 | 84 | Zn | -31930# | 400# | -31930.01
53 | 31 | 84 | Ga | -44088# | 200# | -44088.01
52 | 32 | 84 | Ge | -58148.428 | 3.171 | -58148.428
51 | 33 | 84 | As | -65853.56 | 3.171 | -65853.56
50 | 34 | 84 | Se | -75947.721 | 1.961 | -75947.721
49 | 35 | 84 | Br | -77783.084 | 25.73 | -77783.084
48 | 36 | 84 | Kr | -82439.3351 | 0.00379 | -82439.3351
47 | 37 | 84 | Rb | -79758.964 | 2.194 | -79758.964
46 | 38 | 84 | Sr | -80649.57 | 1.243 | -80649.57
45 | 39 | 84 | Y | -73894.431 | 4.299 | -73894.431
44 | 40 | 84 | Zr | -71421.686 | 5.499 | -71421.686
43 | 41 | 84 | Nb | -61218.717 | 13.041 | -61218.717
42 | 42 | 84 | Mo | -54170# | 298# | -54170.01
41 | 43 | 84 | Tc | -37700# | 400# | -37700.01
55 | 30 | 85 | Zn | -25230# | 500# | -25230.01
54 | 31 | 85 | Ga | -39849# | 298# | -39849.01
53 | 32 | 85 | Ge | -53123.42 | 3.729 | -53123.42
52 | 33 | 85 | As | -63189.144 | 3.078 | -63189.144
51 | 34 | 85 | Se | -72413.636 | 2.613 | -72413.636
50 | 35 | 85 | Br | -78575.469 | 3.078 | -78575.469
49 | 36 | 85 | Kr | -81480.331 | 2 | -81480.331
48 | 37 | 85 | Rb | -82167.3305 | 0.00498 | -82167.3305
47 | 38 | 85 | Sr | -81103.28 | 2.813 | -81103.28
46 | 39 | 85 | Y | -77842.123 | 18.965 | -77842.123
45 | 40 | 85 | Zr | -73175.189 | 6.43 | -73175.189
44 | 41 | 85 | Nb | -66279.676 | 4.099 | -66279.676
43 | 42 | 85 | Mo | -57509.753 | 15.835 | -57509.753
42 | 43 | 85 | Tc | -45850# | 400# | -45850.01
41 | 44 | 85 | Ru | -30950# | 500# | -30950.01
55 | 31 | 86 | Ga | -34080# | 400# | -34080.01
54 | 32 | 86 | Ge | -49399.922 | 437.802 | -49399.922
53 | 33 | 86 | As | -58962.142 | 3.45 | -58962.142
52 | 34 | 86 | Se | -70503.167 | 2.52 | -70503.167
51 | 35 | 86 | Br | -75632.252 | 3.078 | -75632.252
50 | 36 | 86 | Kr | -83265.6656 | 0.00369 | -83265.6656
49 | 37 | 86 | Rb | -82746.993 | 0.2 | -82746.993
48 | 38 | 86 | Sr | -84523.0893 | 0.00522 | -84523.0893
47 | 39 | 86 | Y | -79283.089 | 14.142 | -79283.089
46 | 40 | 86 | Zr | -77969.014 | 3.566 | -77969.014
45 | 41 | 86 | Nb | -69134.054 | 5.499 | -69134.054
44 | 42 | 86 | Mo | -64110.245 | 3.726 | -64110.245
43 | 43 | 86 | Tc | -51570# | 300# | -51570.01
42 | 44 | 86 | Ru | -39770# | 400# | -39770.01
56 | 31 | 87 | Ga | -29250# | 500# | -29250.01
55 | 32 | 87 | Ge | -44078# | 300# | -44078.01
54 | 33 | 87 | As | -55617.907 | 2.985 | -55617.907
53 | 34 | 87 | Se | -66426.125 | 2.241 | -66426.125
52 | 35 | 87 | Br | -73891.676 | 3.171 | -73891.676
51 | 36 | 87 | Kr | -80709.522 | 0.246 | -80709.522
50 | 37 | 87 | Rb | -84597.791 | 0.006 | -84597.791
49 | 38 | 87 | Sr | -84880.066 | 0.0051 | -84880.066
48 | 39 | 87 | Y | -83018.376 | 1.128 | -83018.376
47 | 40 | 87 | Zr | -79347.137 | 4.146 | -79347.137
46 | 41 | 87 | Nb | -73874.486 | 6.802 | -73874.486
45 | 42 | 87 | Mo | -66884.808 | 2.857 | -66884.808
44 | 43 | 87 | Tc | -57690.044 | 4.192 | -57690.044
43 | 44 | 87 | Ru | -45520# | 400# | -45520.01
56 | 32 | 88 | Ge | -40138# | 400# | -40138.01
55 | 33 | 88 | As | -50720# | 196# | -50720.01
54 | 34 | 88 | Se | -63884.195 | 3.357 | -63884.195
53 | 35 | 88 | Br | -70715.959 | 3.171 | -70715.959
52 | 36 | 88 | Kr | -79691.286 | 2.608 | -79691.286
51 | 37 | 88 | Rb | -82608.995 | 0.159 | -82608.995
50 | 38 | 88 | Sr | -87921.6179 | 0.00558 | -87921.6179
49 | 39 | 88 | Y | -84299.018 | 1.5 | -84299.018
48 | 40 | 88 | Zr | -83628.871 | 5.403 | -83628.871
47 | 41 | 88 | Nb | -76173.586 | 58.81 | -76173.586
46 | 42 | 88 | Mo | -72686.544 | 3.819 | -72686.544
45 | 43 | 88 | Tc | -61681.315 | 149.039 | -61681.315
44 | 44 | 88 | Ru | -54340# | 300# | -54340.01
43 | 45 | 88 | Rh | -36860# | 400# | -36860.01
57 | 32 | 89 | Ge | -33729# | 400# | -33729.01
56 | 33 | 89 | As | -46798# | 298# | -46798.01
55 | 34 | 89 | Se | -58992.391 | 3.729 | -58992.391
54 | 35 | 89 | Br | -68274.263 | 3.264 | -68274.263
53 | 36 | 89 | Kr | -76535.785 | 2.142 | -76535.785
52 | 37 | 89 | Rb | -81712.388 | 5.427 | -81712.388
51 | 38 | 89 | Sr | -86209.017 | 0.092 | -86209.017
50 | 39 | 89 | Y | -87708.352 | 1.612 | -87708.352
49 | 40 | 89 | Zr | -84875.561 | 3.083 | -84875.561
48 | 41 | 89 | Nb | -80625.209 | 23.631 | -80625.209
47 | 42 | 89 | Mo | -75014.935 | 3.912 | -75014.935
46 | 43 | 89 | Tc | -67394.848 | 3.819 | -67394.848
45 | 44 | 89 | Ru | -58260# | 298# | -58260.01
44 | 45 | 89 | Rh | -45861# | 361# | -45861.01
58 | 32 | 90 | Ge | -29221# | 500# | -29221.01
57 | 33 | 90 | As | -41330# | 400# | -41330.01
56 | 34 | 90 | Se | -55800.217 | 329.749 | -55800.217
55 | 35 | 90 | Br | -64000.298 | 3.357 | -64000.298
54 | 36 | 90 | Kr | -74959.25 | 1.863 | -74959.25
53 | 37 | 90 | Rb | -79364.404 | 6.484 | -79364.404
52 | 38 | 90 | Sr | -85948.127 | 2.124 | -85948.127
51 | 39 | 90 | Y | -86494.062 | 1.611 | -86494.062
50 | 40 | 90 | Zr | -88772.535 | 0.118 | -88772.535
49 | 41 | 90 | Nb | -82661.519 | 3.317 | -82661.519
48 | 42 | 90 | Mo | -80172.503 | 3.463 | -80172.503
47 | 43 | 90 | Tc | -70724.687 | 1.025 | -70724.687
46 | 44 | 90 | Ru | -64883.792 | 3.73 | -64883.792
45 | 45 | 90 | Rh | -51700# | 300# | -51700.01
44 | 46 | 90 | Pd | -39710# | 400# | -39710.01
58 | 33 | 91 | As | -36896# | 400# | -36896.01
57 | 34 | 91 | Se | -50580.124 | 433.145 | -50580.124
56 | 35 | 91 | Br | -61107.294 | 3.544 | -61107.294
55 | 36 | 91 | Kr | -70973.965 | 2.236 | -70973.965
54 | 37 | 91 | Rb | -77745.037 | 7.801 | -77745.037
53 | 38 | 91 | Sr | -83651.927 | 5.453 | -83651.927
52 | 39 | 91 | Y | -86351.295 | 1.843 | -86351.295
51 | 40 | 91 | Zr | -87895.566 | 0.105 | -87895.566
50 | 41 | 91 | Nb | -86638.001 | 2.926 | -86638.001
49 | 42 | 91 | Mo | -82208.821 | 6.238 | -82208.821
48 | 43 | 91 | Tc | -75986.646 | 2.363 | -75986.646
47 | 44 | 91 | Ru | -68239.823 | 2.221 | -68239.823
46 | 45 | 91 | Rh | -58570# | 298# | -58570.01
45 | 46 | 91 | Pd | -45930# | 401# | -45930.01
59 | 33 | 92 | As | -30981# | 500# | -30981.01
58 | 34 | 92 | Se | -46724# | 400# | -46724.01
57 | 35 | 92 | Br | -56232.805 | 6.709 | -56232.805
56 | 36 | 92 | Kr | -68769.32 | 2.701 | -68769.32
55 | 37 | 92 | Rb | -74772.438 | 6.123 | -74772.438
54 | 38 | 92 | Sr | -82867.361 | 3.423 | -82867.361
53 | 39 | 92 | Y | -84816.492 | 9.127 | -84816.492
52 | 40 | 92 | Zr | -88459.028 | 0.102 | -88459.028
51 | 41 | 92 | Nb | -86453.292 | 1.785 | -86453.292
50 | 42 | 92 | Mo | -86808.576 | 0.157 | -86808.576
49 | 43 | 92 | Tc | -78925.693 | 3.102 | -78925.693
48 | 44 | 92 | Ru | -74301.201 | 2.718 | -74301.201
47 | 45 | 92 | Rh | -62999.087 | 4.378 | -62999.087
46 | 46 | 92 | Pd | -54580# | 300# | -54580.01
45 | 47 | 92 | Ag | -37130# | 500# | -37130.01
59 | 34 | 93 | Se | -40716# | 400# | -40716.01
58 | 35 | 93 | Br | -52890.23 | 430.816 | -52890.23
57 | 36 | 93 | Kr | -64135.994 | 2.515 | -64135.994
56 | 37 | 93 | Rb | -72619.901 | 7.83 | -72619.901
55 | 38 | 93 | Sr | -80085.838 | 7.554 | -80085.838
54 | 39 | 93 | Y | -84227.157 | 10.488 | -84227.157
53 | 40 | 93 | Zr | -87122.032 | 0.457 | -87122.032
52 | 41 | 93 | Nb | -87212.838 | 1.491 | -87212.838
51 | 42 | 93 | Mo | -86807.069 | 0.181 | -86807.069
50 | 43 | 93 | Tc | -83606.106 | 1.012 | -83606.106
49 | 44 | 93 | Ru | -77216.713 | 2.065 | -77216.713
48 | 45 | 93 | Rh | -69011.8 | 2.629 | -69011.8
47 | 46 | 93 | Pd | -59001# | 300# | -59001.01
46 | 47 | 93 | Ag | -46267# | 401# | -46267.01
60 | 34 | 94 | Se | -36803# | 500# | -36803.01
59 | 35 | 94 | Br | -47400# | 300# | -47400.01
58 | 36 | 94 | Kr | -61347.772 | 12.109 | -61347.772
57 | 37 | 94 | Rb | -68562.785 | 2.029 | -68562.785
56 | 38 | 94 | Sr | -78845.711 | 1.663 | -78845.711
55 | 39 | 94 | Y | -82351.463 | 6.38 | -82351.463
54 | 40 | 94 | Zr | -87269.322 | 0.164 | -87269.322
53 | 41 | 94 | Nb | -86369.062 | 1.491 | -86369.062
52 | 42 | 94 | Mo | -88414.065 | 0.141 | -88414.065
51 | 43 | 94 | Tc | -84158.317 | 4.071 | -84158.317
50 | 44 | 94 | Ru | -82583.591 | 3.143 | -82583.591
49 | 45 | 94 | Rh | -72907.613 | 3.379 | -72907.613
48 | 46 | 94 | Pd | -66102.268 | 4.287 | -66102.268
47 | 47 | 94 | Ag | -52410# | 400# | -52410.01
46 | 48 | 94 | Cd | -40140# | 500# | -40140.01
61 | 34 | 95 | Se | -30460# | 500# | -30460.01
60 | 35 | 95 | Br | -43771# | 298# | -43771.01
59 | 36 | 95 | Kr | -56158.913 | 18.63 | -56158.913
58 | 37 | 95 | Rb | -65891.493 | 20.245 | -65891.493
57 | 38 | 95 | Sr | -75119.551 | 5.812 | -75119.551
56 | 39 | 95 | Y | -81208.848 | 6.779 | -81208.848
55 | 40 | 95 | Zr | -85659.94 | 0.869 | -85659.94
54 | 41 | 95 | Nb | -86786.258 | 0.508 | -86786.258
53 | 42 | 95 | Mo | -87711.858 | 0.123 | -87711.858
52 | 43 | 95 | Tc | -86021.341 | 5.08 | -86021.341
51 | 44 | 95 | Ru | -83457.745 | 9.502 | -83457.745
50 | 45 | 95 | Rh | -78340.606 | 3.886 | -78340.606
49 | 46 | 95 | Pd | -69965.9 | 3.031 | -69965.9
48 | 47 | 95 | Ag | -59597# | 298# | -59597.01
47 | 48 | 95 | Cd | -46631# | 401# | -46631.01
61 | 35 | 96 | Br | -38163# | 298# | -38163.01
60 | 36 | 96 | Kr | -53079.678 | 20.493 | -53079.678
59 | 37 | 96 | Rb | -61354.349 | 3.353 | -61354.349
58 | 38 | 96 | Sr | -72924.157 | 8.475 | -72924.157
57 | 39 | 96 | Y | -78335.895 | 6.088 | -78335.895
56 | 40 | 96 | Zr | -85438.846 | 0.114 | -85438.846
55 | 41 | 96 | Nb | -85602.816 | 0.147 | -85602.816
54 | 42 | 96 | Mo | -88794.876 | 0.12 | -88794.876
53 | 43 | 96 | Tc | -85821.634 | 5.146 | -85821.634
52 | 44 | 96 | Ru | -86080.372 | 0.17 | -86080.372
51 | 45 | 96 | Rh | -79687.718 | 10.001 | -79687.718
50 | 46 | 96 | Pd | -76183.406 | 4.194 | -76183.406
49 | 47 | 96 | Ag | -64511.636 | 90.084 | -64511.636
48 | 48 | 96 | Cd | -55573# | 401# | -55573.01
47 | 49 | 96 | In | -37890# | 500# | -37890.01
62 | 35 | 97 | Br | -34055# | 401# | -34055.01
61 | 36 | 97 | Kr | -47423.492 | 130.409 | -47423.492
60 | 37 | 97 | Rb | -58519.137 | 1.912 | -58519.137
59 | 38 | 97 | Sr | -68581.454 | 3.385 | -68581.454
58 | 39 | 97 | Y | -76121.424 | 6.719 | -76121.424
57 | 40 | 97 | Zr | -82942.661 | 0.414 | -82942.661
56 | 41 | 97 | Nb | -85605.776 | 4.249 | -85605.776
55 | 42 | 97 | Mo | -87544.691 | 0.165 | -87544.691
54 | 43 | 97 | Tc | -87224.424 | 4.118 | -87224.424
53 | 44 | 97 | Ru | -86120.552 | 2.763 | -86120.552
52 | 45 | 97 | Rh | -82597.552 | 35.463 | -82597.552
51 | 46 | 97 | Pd | -77805.843 | 4.844 | -77805.843
50 | 47 | 97 | Ag | -70825.843 | 110.107 | -70825.843
49 | 48 | 97 | Cd | -60454# | 298# | -60454.01
48 | 49 | 97 | In | -47189# | 401# | -47189.01
63 | 35 | 98 | Br | -28250# | 400# | -28250.01
62 | 36 | 98 | Kr | -44311# | 298# | -44311.01
61 | 37 | 98 | Rb | -54369.146 | 16.083 | -54369.146
60 | 38 | 98 | Sr | -66423.104 | 3.226 | -66423.104
59 | 39 | 98 | Y | -72294.777 | 7.929 | -72294.777
58 | 40 | 98 | Zr | -81286.709 | 8.451 | -81286.709
57 | 41 | 98 | Nb | -83524.598 | 5.001 | -83524.598
56 | 42 | 98 | Mo | -88115.972 | 0.174 | -88115.972
55 | 43 | 98 | Tc | -86432.205 | 3.38 | -86432.205
54 | 44 | 98 | Ru | -88224.858 | 6.463 | -88224.858
53 | 45 | 98 | Rh | -83175.205 | 11.906 | -83175.205
52 | 46 | 98 | Pd | -81320.975 | 4.742 | -81320.975
51 | 47 | 98 | Ag | -73066.415 | 32.907 | -73066.415
50 | 48 | 98 | Cd | -67636.415 | 51.797 | -67636.415
49 | 49 | 98 | In | -53896# | 298# | -53896.01
63 | 36 | 99 | Kr | -38759# | 401# | -38759.01
62 | 37 | 99 | Rb | -51121.143 | 4.031 | -51121.143
61 | 38 | 99 | Sr | -62521.401 | 4.741 | -62521.401
60 | 39 | 99 | Y | -70649.825 | 6.627 | -70649.825
59 | 40 | 99 | Zr | -77620.617 | 10.502 | -77620.617
58 | 41 | 99 | Nb | -82335.341 | 12.004 | -82335.341
57 | 42 | 99 | Mo | -85970.098 | 0.229 | -85970.098
56 | 43 | 99 | Tc | -87327.862 | 0.908 | -87327.862
55 | 44 | 99 | Ru | -87625.381 | 0.344 | -87625.381
54 | 45 | 99 | Rh | -85581.3 | 6.697 | -85581.3
53 | 46 | 99 | Pd | -82182.651 | 4.981 | -82182.651
52 | 47 | 99 | Ag | -76712.473 | 6.265 | -76712.473
51 | 48 | 99 | Cd | -69931.123 | 1.584 | -69931.123
50 | 49 | 99 | In | -61376# | 298# | -61376.01
49 | 50 | 99 | Sn | -47944# | 503# | -47944.01
64 | 36 | 100 | Kr | -35052# | 401# | -35052.01
63 | 37 | 100 | Rb | -46247.064 | 19.561 | -46247.064
62 | 38 | 100 | Sr | -59820.903 | 7.16 | -59820.903
61 | 39 | 100 | Y | -67327.396 | 11.186 | -67327.396
60 | 40 | 100 | Zr | -76377.437 | 8.149 | -76377.437
59 | 41 | 100 | Nb | -79797.399 | 7.986 | -79797.399
58 | 42 | 100 | Mo | -86193.025 | 0.302 | -86193.025
57 | 43 | 100 | Tc | -86020.945 | 1.351 | -86020.945
56 | 44 | 100 | Ru | -89227.389 | 0.343 | -89227.389
55 | 45 | 100 | Rh | -85591.126 | 18.125 | -85591.126
54 | 46 | 100 | Pd | -85212.778 | 17.638 | -85212.778
53 | 47 | 100 | Ag | -78137.959 | 5 | -78137.959
52 | 48 | 100 | Cd | -74194.596 | 1.677 | -74194.596
51 | 49 | 100 | In | -64312.972 | 182.519 | -64312.972
50 | 50 | 100 | Sn | -57282.972 | 301.518 | -57282.972
65 | 36 | 101 | Kr | -29128# | 503# | -29128.01
64 | 37 | 101 | Rb | -42845# | 200# | -42845.01
63 | 38 | 101 | Sr | -55324.907 | 8.48 | -55324.907
62 | 39 | 101 | Y | -65061.002 | 7.092 | -65061.002
61 | 40 | 101 | Zr | -73165.957 | 8.339 | -73165.957
60 | 41 | 101 | Nb | -78891.491 | 3.749 | -78891.491
59 | 42 | 101 | Mo | -83519.949 | 0.309 | -83519.949
58 | 43 | 101 | Tc | -86344.594 | 24.004 | -86344.594
57 | 44 | 101 | Ru | -87958.114 | 0.415 | -87958.114
56 | 45 | 101 | Rh | -87412.416 | 5.841 | -87412.416
55 | 46 | 101 | Pd | -85432.132 | 4.588 | -85432.132
54 | 47 | 101 | Ag | -81334.374 | 4.838 | -81334.374
53 | 48 | 101 | Cd | -75836.456 | 1.49 | -75836.456
52 | 49 | 101 | In | -68614# | 196# | -68614.01
51 | 50 | 101 | Sn | -60305.626 | 300.005 | -60305.626
65 | 37 | 102 | Rb | -37707# | 298# | -37707.01
64 | 38 | 102 | Sr | -52159.304 | 67.068 | -52159.304
63 | 39 | 102 | Y | -61173.177 | 4.077 | -61173.177
62 | 40 | 102 | Zr | -71587.707 | 8.767 | -71587.707
61 | 41 | 102 | Nb | -76304.544 | 2.545 | -76304.544
60 | 42 | 102 | Mo | -83566.061 | 8.312 | -83566.061
59 | 43 | 102 | Tc | -84572.878 | 9.166 | -84572.878
58 | 44 | 102 | Ru | -89106.437 | 0.418 | -89106.437
57 | 45 | 102 | Rh | -86783.318 | 6.41 | -86783.318
56 | 46 | 102 | Pd | -87903.171 | 0.554 | -87903.171
55 | 47 | 102 | Ag | -82246.691 | 8.171 | -82246.691
54 | 48 | 102 | Cd | -79659.691 | 1.662 | -79659.691
53 | 49 | 102 | In | -70694.884 | 4.573 | -70694.884
52 | 50 | 102 | Sn | -64934.884 | 100.105 | -64934.884
66 | 37 | 103 | Rb | -33608# | 401# | -33608.01
65 | 38 | 103 | Sr | -47422# | 196# | -47422.01
64 | 39 | 103 | Y | -58457.575 | 11.204 | -58457.575
63 | 40 | 103 | Zr | -67815.334 | 9.232 | -67815.334
62 | 41 | 103 | Nb | -75028.671 | 3.935 | -75028.671
61 | 42 | 103 | Mo | -80960.67 | 9.232 | -80960.67
60 | 43 | 103 | Tc | -84603.867 | 9.81 | -84603.867
59 | 44 | 103 | Ru | -87267.171 | 0.443 | -87267.171
58 | 45 | 103 | Rh | -88031.708 | 2.301 | -88031.708
57 | 46 | 103 | Pd | -87457.189 | 0.95 | -87457.189
56 | 47 | 103 | Ag | -84802.692 | 4.099 | -84802.692
55 | 48 | 103 | Cd | -80651.616 | 1.811 | -80651.616
54 | 49 | 103 | In | -74632.591 | 9.625 | -74632.591
53 | 50 | 103 | Sn | -66972.591 | 70.659 | -66972.591
52 | 51 | 103 | Sb | -56178# | 298# | -56178.01
66 | 38 | 104 | Sr | -44106# | 298# | -44106.01
65 | 39 | 104 | Y | -54064# | 401# | -54064.01
64 | 40 | 104 | Zr | -65724.06 | 9.325 | -65724.06
63 | 41 | 104 | Nb | -71819.012 | 2.737 | -71819.012
62 | 42 | 104 | Mo | -80349.968 | 8.921 | -80349.968
61 | 43 | 104 | Tc | -82503.444 | 24.888 | -82503.444
60 | 44 | 104 | Ru | -88095.71 | 2.498 | -88095.71
59 | 45 | 104 | Rh | -86959.348 | 2.303 | -86959.348
58 | 46 | 104 | Pd | -89395.105 | 1.336 | -89395.105
57 | 47 | 104 | Ag | -85116.452 | 4.217 | -85116.452
56 | 48 | 104 | Cd | -83968.38 | 1.673 | -83968.38
55 | 49 | 104 | In | -76182.665 | 5.775 | -76182.665
54 | 50 | 104 | Sn | -71627.047 | 5.745 | -71627.047
53 | 51 | 104 | Sb | -59173.62 | 122.444 | -59173.62
67 | 38 | 105 | Sr | -38610# | 503# | -38610.01
66 | 39 | 105 | Y | -51270.361 | 1336.694 | -51270.361
65 | 40 | 105 | Zr | -61464.734 | 12.118 | -61464.734
64 | 41 | 105 | Nb | -69915.551 | 4.028 | -69915.551
63 | 42 | 105 | Mo | -77337.141 | 9.065 | -77337.141
62 | 43 | 105 | Tc | -82290.088 | 35.264 | -82290.088
61 | 44 | 105 | Ru | -85934.49 | 2.499 | -85934.49
60 | 45 | 105 | Rh | -87851.243 | 2.502 | -87851.243
59 | 46 | 105 | Pd | -88417.888 | 1.138 | -88417.888
58 | 47 | 105 | Ag | -87070.836 | 4.544 | -87070.836
57 | 48 | 105 | Cd | -84333.839 | 1.392 | -84333.839
56 | 49 | 105 | In | -79640.572 | 10.246 | -79640.572
55 | 50 | 105 | Sn | -73337.992 | 3.971 | -73337.992
54 | 51 | 105 | Sb | -64015.482 | 21.827 | -64015.482
53 | 52 | 105 | Te | -52811.51 | 300.02 | -52811.51
68 | 38 | 106 | Sr | -34790# | 600# | -34790.01
67 | 39 | 106 | Y | -46053# | 503# | -46053.01
66 | 40 | 106 | Zr | -58549.987 | 433.145 | -58549.987
65 | 41 | 106 | Nb | -66203.357 | 4.122 | -66203.357
64 | 42 | 106 | Mo | -76134.528 | 9.14 | -76134.528
63 | 43 | 106 | Tc | -79776.223 | 12.25 | -79776.223
62 | 44 | 106 | Ru | -86323.223 | 5.391 | -86323.223
61 | 45 | 106 | Rh | -86362.627 | 5.39 | -86362.627
60 | 46 | 106 | Pd | -89907.527 | 1.106 | -89907.527
59 | 47 | 106 | Ag | -86942.383 | 3.016 | -86942.383
58 | 48 | 106 | Cd | -87132.138 | 1.104 | -87132.138
57 | 49 | 106 | In | -80608.134 | 12.226 | -80608.134
56 | 50 | 106 | Sn | -77353.687 | 5.091 | -77353.687
55 | 51 | 106 | Sb | -66473.292 | 7.452 | -66473.292
54 | 52 | 106 | Te | -58219.748 | 100.541 | -58219.748
69 | 38 | 107 | Sr | -28900# | 700# | -28900.01
68 | 39 | 107 | Y | -42364# | 503# | -42364.01
67 | 40 | 107 | Zr | -54379.688 | 1122.45 | -54379.688
66 | 41 | 107 | Nb | -63723.81 | 8.023 | -63723.81
65 | 42 | 107 | Mo | -72551.56 | 9.233 | -72551.56
64 | 43 | 107 | Tc | -78749.914 | 8.673 | -78749.914
63 | 44 | 107 | Ru | -83862.512 | 8.673 | -83862.512
62 | 45 | 107 | Rh | -86863.703 | 12.051 | -86863.703
61 | 46 | 107 | Pd | -88372.639 | 1.201 | -88372.639
60 | 47 | 107 | Ag | -88406.67 | 2.382 | -88406.67
59 | 48 | 107 | Cd | -86990.261 | 1.665 | -86990.261
58 | 49 | 107 | In | -83564.261 | 11.125 | -83564.261
57 | 50 | 107 | Sn | -78512.228 | 5.31 | -78512.228
56 | 51 | 107 | Sb | -70653.239 | 4.148 | -70653.239
55 | 52 | 107 | Te | -60539.326 | 70.83 | -60539.326
54 | 53 | 107 | I | -49430# | 300# | -49430.01
69 | 39 | 108 | Y | -37297# | 596# | -37297.01
68 | 40 | 108 | Zr | -51353# | 401# | -51353.01
67 | 41 | 108 | Nb | -59545.765 | 8.237 | -59545.765
66 | 42 | 108 | Mo | -70755.942 | 9.233 | -70755.942
65 | 43 | 108 | Tc | -75922.778 | 8.769 | -75922.778
64 | 44 | 108 | Ru | -83661.35 | 8.68 | -83661.35
63 | 45 | 108 | Rh | -85031.721 | 13.996 | -85031.721
62 | 46 | 108 | Pd | -89524.206 | 1.108 | -89524.206
61 | 47 | 108 | Ag | -87606.763 | 2.388 | -87606.763
60 | 48 | 108 | Cd | -89252.414 | 1.123 | -89252.414
59 | 49 | 108 | In | -84119.819 | 8.641 | -84119.819
58 | 50 | 108 | Sn | -82069.938 | 5.382 | -82069.938
57 | 51 | 108 | Sb | -72445.331 | 5.496 | -72445.331
56 | 52 | 108 | Te | -65781.667 | 5.411 | -65781.667
55 | 53 | 108 | I | -52649.605 | 132.26 | -52649.605
70 | 39 | 109 | Y | -33200# | 700# | -33200.01
69 | 40 | 109 | Zr | -46193# | 503# | -46193.01
68 | 41 | 109 | Nb | -56689.794 | 258.49 | -56689.794
67 | 42 | 109 | Mo | -66665.996 | 11.188 | -66665.996
66 | 43 | 109 | Tc | -74282.775 | 9.669 | -74282.775
65 | 44 | 109 | Ru | -80738.401 | 8.954 | -80738.401
64 | 45 | 109 | Rh | -84999.455 | 4.039 | -84999.455
63 | 46 | 109 | Pd | -87606.476 | 1.114 | -87606.476
62 | 47 | 109 | Ag | -88719.426 | 1.287 | -88719.426
61 | 48 | 109 | Cd | -88504.321 | 1.536 | -88504.321
60 | 49 | 109 | In | -86489.511 | 3.969 | -86489.511
59 | 50 | 109 | Sn | -82630.184 | 7.949 | -82630.184
58 | 51 | 109 | Sb | -76250.977 | 5.265 | -76250.977
57 | 52 | 109 | Te | -67715.39 | 4.382 | -67715.39
56 | 53 | 109 | I | -57672.496 | 6.729 | -57672.496
55 | 54 | 109 | Xe | -46169.548 | 300.108 | -46169.548
70 | 40 | 110 | Zr | -42886# | 596# | -42886.01
69 | 41 | 110 | Nb | -52309.909 | 838.345 | -52309.909
68 | 42 | 110 | Mo | -64542.585 | 24.223 | -64542.585
67 | 43 | 110 | Tc | -71034.51 | 9.497 | -71034.51
66 | 44 | 110 | Ru | -80072.576 | 8.924 | -80072.576
65 | 45 | 110 | Rh | -82828.686 | 17.805 | -82828.686
64 | 46 | 110 | Pd | -88330.905 | 0.612 | -88330.905
63 | 47 | 110 | Ag | -87457.302 | 1.286 | -87457.302
62 | 48 | 110 | Cd | -90347.969 | 0.38 | -90347.969
61 | 49 | 110 | In | -86469.969 | 11.553 | -86469.969
60 | 50 | 110 | Sn | -85841.983 | 13.777 | -85841.983
59 | 51 | 110 | Sb | -77449.734 | 5.962 | -77449.734
58 | 52 | 110 | Te | -72229.811 | 6.575 | -72229.811
57 | 53 | 110 | I | -60464.176 | 50.552 | -60464.176
56 | 54 | 110 | Xe | -51922.625 | 100.988 | -51922.625
71 | 40 | 111 | Zr | -37560# | 700# | -37560.01
70 | 41 | 111 | Nb | -48875# | 298# | -48875.01
69 | 42 | 111 | Mo | -59939.761 | 12.578 | -59939.761
68 | 43 | 111 | Tc | -69024.622 | 10.581 | -69024.622
67 | 44 | 111 | Ru | -76785.271 | 9.682 | -76785.271
66 | 45 | 111 | Rh | -82304.452 | 6.85 | -82304.452
65 | 46 | 111 | Pd | -85985.888 | 0.731 | -85985.888
64 | 47 | 111 | Ag | -88215.447 | 1.459 | -88215.447
63 | 48 | 111 | Cd | -89252.247 | 0.357 | -89252.247
62 | 49 | 111 | In | -88392.043 | 3.424 | -88392.043
61 | 50 | 111 | Sn | -85938.587 | 5.336 | -85938.587
60 | 51 | 111 | Sb | -80836.736 | 8.849 | -80836.736
59 | 52 | 111 | Te | -73587.477 | 6.427 | -73587.477
58 | 53 | 111 | I | -64953.785 | 4.754 | -64953.785
57 | 54 | 111 | Xe | -54395.534 | 86.7 | -54395.534
56 | 55 | 111 | Cs | -42821# | 196# | -42821.01
72 | 40 | 112 | Zr | -33810# | 700# | -33810.01
71 | 41 | 112 | Nb | -44274# | 298# | -44274.01
70 | 42 | 112 | Mo | -57464# | 196# | -57464.01
69 | 43 | 112 | Tc | -65258.938 | 5.515 | -65258.938
68 | 44 | 112 | Ru | -75630.818 | 9.599 | -75630.818
67 | 45 | 112 | Rh | -79731.503 | 44.085 | -79731.503
66 | 46 | 112 | Pd | -86321.562 | 6.544 | -86321.562
65 | 47 | 112 | Ag | -86583.718 | 2.422 | -86583.718
64 | 48 | 112 | Cd | -90574.859 | 0.25 | -90574.859
63 | 49 | 112 | In | -87990.131 | 4.251 | -87990.131
62 | 50 | 112 | Sn | -88655.056 | 0.294 | -88655.056
61 | 51 | 112 | Sb | -81598.965 | 17.829 | -81598.965
60 | 52 | 112 | Te | -77567.508 | 8.383 | -77567.508
59 | 53 | 112 | I | -67063.33 | 10.246 | -67063.33
58 | 54 | 112 | Xe | -60026.338 | 8.283 | -60026.338
57 | 55 | 112 | Cs | -46290.277 | 86.796 | -46290.277
72 | 41 | 113 | Nb | -40511# | 401# | -40511.01
71 | 42 | 113 | Mo | -52490# | 300# | -52490.01
70 | 43 | 113 | Tc | -62811.541 | 3.353 | -62811.541
69 | 44 | 113 | Ru | -71868.119 | 36.875 | -71868.119
68 | 45 | 113 | Rh | -78767.536 | 7.13 | -78767.536
67 | 46 | 113 | Pd | -83591.092 | 6.945 | -83591.092
66 | 47 | 113 | Ag | -87026.822 | 16.643 | -87026.822
65 | 48 | 113 | Cd | -89043.284 | 0.244 | -89043.284
64 | 49 | 113 | In | -89367.117 | 0.188 | -89367.117
63 | 50 | 113 | Sn | -88328.132 | 1.575 | -88328.132
62 | 51 | 113 | Sb | -84416.968 | 17.193 | -84416.968
61 | 52 | 113 | Te | -78347.029 | 27.945 | -78347.029
60 | 53 | 113 | I | -71119.507 | 8.011 | -71119.507
59 | 54 | 113 | Xe | -62203.618 | 6.84 | -62203.618
58 | 55 | 113 | Cs | -51764.53 | 8.577 | -51764.53
57 | 56 | 113 | Ba | -39784# | 298# | -39784.01
73 | 41 | 114 | Nb | -35387# | 503# | -35387.01
72 | 42 | 114 | Mo | -49807# | 298# | -49807.01
71 | 43 | 114 | Tc | -58600.288 | 433.145 | -58600.288
70 | 44 | 114 | Ru | -70221.811 | 3.55 | -70221.811
69 | 45 | 114 | Rh | -75710.625 | 71.561 | -75710.625
68 | 46 | 114 | Pd | -83490.943 | 6.945 | -83490.943
67 | 47 | 114 | Ag | -84930.8 | 4.564 | -84930.8
66 | 48 | 114 | Cd | -90014.932 | 0.276 | -90014.932
65 | 49 | 114 | In | -88569.801 | 0.301 | -88569.801
64 | 50 | 114 | Sn | -90559.723 | 0.029 | -90559.723
63 | 51 | 114 | Sb | -84496.574 | 21.838 | -84496.574
62 | 52 | 114 | Te | -81888.569 | 27.945 | -81888.569
61 | 53 | 114 | I | -72796# | 149# | -72796.01
60 | 54 | 114 | Xe | -67085.89 | 11.178 | -67085.89
59 | 55 | 114 | Cs | -54682.261 | 71.102 | -54682.261
58 | 56 | 114 | Ba | -45905.426 | 102.676 | -45905.426
74 | 41 | 115 | Nb | -31354# | 503# | -31354.01
73 | 42 | 115 | Mo | -44749# | 401# | -44749.01
72 | 43 | 115 | Tc | -56319.99 | 789.441 | -56319.99
71 | 44 | 115 | Ru | -66189.734 | 88.496 | -66189.734
70 | 45 | 115 | Rh | -74229.831 | 7.316 | -74229.831
69 | 46 | 115 | Pd | -80426.386 | 13.546 | -80426.386
68 | 47 | 115 | Ag | -84982.654 | 18.268 | -84982.654
67 | 48 | 115 | Cd | -88084.479 | 0.651 | -88084.479
66 | 49 | 115 | In | -89536.346 | 0.012 | -89536.346
65 | 50 | 115 | Sn | -90033.835 | 0.015 | -90033.835
64 | 51 | 115 | Sb | -87003.403 | 16.025 | -87003.403
63 | 52 | 115 | Te | -82062.759 | 27.945 | -82062.759
62 | 53 | 115 | I | -76337.797 | 28.876 | -76337.797
61 | 54 | 115 | Xe | -68656.748 | 12.109 | -68656.748
60 | 55 | 115 | Cs | -59699# | 102# | -59699.01
59 | 56 | 115 | Ba | -49020# | 200# | -49020.01
74 | 42 | 116 | Mo | -41500# | 500# | -41500.01
73 | 43 | 116 | Tc | -51456# | 298# | -51456.01
72 | 44 | 116 | Ru | -64068.909 | 3.726 | -64068.909
71 | 45 | 116 | Rh | -70736.122 | 73.832 | -70736.122
70 | 46 | 116 | Pd | -79831.635 | 7.132 | -79831.635
69 | 47 | 116 | Ag | -82542.653 | 3.26 | -82542.653
68 | 48 | 116 | Cd | -88712.48 | 0.16 | -88712.48
67 | 49 | 116 | In | -88249.749 | 0.22 | -88249.749
66 | 50 | 116 | Sn | -91525.97 | 0.096 | -91525.97
65 | 51 | 116 | Sb | -86822.15 | 5.16 | -86822.15
64 | 52 | 116 | Te | -85268.961 | 27.945 | -85268.961
63 | 53 | 116 | I | -77492.236 | 96.592 | -77492.236
62 | 54 | 116 | Xe | -73046.724 | 13.041 | -73046.724
61 | 55 | 116 | Cs | -62043# | 100# | -62043.01
60 | 56 | 116 | Ba | -54580# | 200# | -54580.01
59 | 57 | 116 | La | -40645# | 312# | -40645.01
75 | 42 | 117 | Mo | -36170# | 500# | -36170.01
74 | 43 | 117 | Tc | -48382# | 401# | -48382.01
73 | 44 | 117 | Ru | -59489.865 | 433.145 | -59489.865
72 | 45 | 117 | Rh | -68897.373 | 8.892 | -68897.373
71 | 46 | 117 | Pd | -76424.477 | 7.252 | -76424.477
70 | 47 | 117 | Ag | -82182.014 | 13.572 | -82182.014
69 | 48 | 117 | Cd | -86418.389 | 1.013 | -86418.389
68 | 49 | 117 | In | -88943.042 | 4.881 | -88943.042
67 | 50 | 117 | Sn | -90397.751 | 0.483 | -90397.751
66 | 51 | 117 | Sb | -88639.539 | 8.437 | -88639.539
65 | 52 | 117 | Te | -85095.411 | 13.456 | -85095.411
64 | 53 | 117 | I | -80436.077 | 26.196 | -80436.077
63 | 54 | 117 | Xe | -74185.337 | 10.378 | -74185.337
62 | 55 | 117 | Cs | -66493.092 | 62.41 | -66493.092
61 | 56 | 117 | Ba | -57457.753 | 250.34 | -57457.753
60 | 57 | 117 | La | -46471# | 200# | -46471.01
76 | 42 | 118 | Mo | -32630# | 500# | -32630.01
75 | 43 | 118 | Tc | -43790# | 401# | -43790.01
74 | 44 | 118 | Ru | -57260# | 200# | -57260.01
73 | 45 | 118 | Rh | -64887.46 | 24.235 | -64887.46
72 | 46 | 118 | Pd | -75388.746 | 2.491 | -75388.746
71 | 47 | 118 | Ag | -79553.792 | 2.515 | -79553.792
70 | 48 | 118 | Cd | -86701.641 | 20.001 | -86701.641
69 | 49 | 118 | In | -87228.211 | 7.752 | -87228.211
68 | 50 | 118 | Sn | -91652.853 | 0.499 | -91652.853
67 | 51 | 118 | Sb | -87996.213 | 3.016 | -87996.213
66 | 52 | 118 | Te | -87696.584 | 18.481 | -87696.584
65 | 53 | 118 | I | -80971.048 | 19.76 | -80971.048
64 | 54 | 118 | Xe | -78079.057 | 10.378 | -78079.057
63 | 55 | 118 | Cs | -68409.367 | 12.753 | -68409.367
62 | 56 | 118 | Ba | -62354# | 196# | -62354.01
61 | 57 | 118 | La | -49560# | 300# | -49560.01
76 | 43 | 119 | Tc | -40371# | 503# | -40371.01
75 | 44 | 119 | Ru | -52564# | 298# | -52564.01
74 | 45 | 119 | Rh | -62822.794 | 9.315 | -62822.794
73 | 46 | 119 | Pd | -71407.902 | 8.245 | -71407.902
72 | 47 | 119 | Ag | -78645.765 | 14.703 | -78645.765
71 | 48 | 119 | Cd | -83977.068 | 37.695 | -83977.068
70 | 49 | 119 | In | -87699.281 | 7.307 | -87699.281
69 | 50 | 119 | Sn | -90065.022 | 0.725 | -90065.022
68 | 51 | 119 | Sb | -89474.18 | 7.701 | -89474.18
67 | 52 | 119 | Te | -87181.18 | 7.957 | -87181.18
66 | 53 | 119 | I | -83765.53 | 27.945 | -83765.53
65 | 54 | 119 | Xe | -78794.413 | 10.378 | -78794.413
64 | 55 | 119 | Cs | -72305.051 | 13.94 | -72305.051
63 | 56 | 119 | Ba | -64590.086 | 200.269 | -64590.086
62 | 57 | 119 | La | -54790# | 300# | -54790.01
61 | 58 | 119 | Ce | -43940# | 500# | -43940.01
77 | 43 | 120 | Tc | -35518# | 503# | -35518.01
76 | 44 | 120 | Ru | -50012# | 401# | -50012.01
75 | 45 | 120 | Rh | -58815# | 196# | -58815.01
74 | 46 | 120 | Pd | -70280.05 | 2.291 | -70280.05
73 | 47 | 120 | Ag | -75651.502 | 4.471 | -75651.502
72 | 48 | 120 | Cd | -83957.354 | 3.726 | -83957.354
71 | 49 | 120 | In | -85728.369 | 40.01 | -85728.369
70 | 50 | 120 | Sn | -91098.369 | 0.896 | -91098.369
69 | 51 | 120 | Sb | -88417.761 | 7.196 | -88417.761
68 | 52 | 120 | Te | -89367.987 | 3.085 | -89367.987
67 | 53 | 120 | I | -83752.987 | 15.314 | -83752.987
66 | 54 | 120 | Xe | -82172.423 | 11.817 | -82172.423
65 | 55 | 120 | Cs | -73888.639 | 9.97 | -73888.639
64 | 56 | 120 | Ba | -68888.639 | 300.166 | -68888.639
63 | 57 | 120 | La | -57570# | 300# | -57570.01
62 | 58 | 120 | Ce | -49600# | 500# | -49600.01
78 | 43 | 121 | Tc | -31780# | 500# | -31780.01
77 | 44 | 121 | Ru | -45047# | 401# | -45047.01
76 | 45 | 121 | Rh | -56250.128 | 619.444 | -56250.128
75 | 46 | 121 | Pd | -66182.329 | 3.353 | -66182.329
74 | 47 | 121 | Ag | -74402.821 | 12.109 | -74402.821
73 | 48 | 121 | Cd | -81073.826 | 1.942 | -81073.826
72 | 49 | 121 | In | -85835.974 | 27.414 | -85835.974
71 | 50 | 121 | Sn | -89197.265 | 0.955 | -89197.265
70 | 51 | 121 | Sb | -89600.321 | 2.582 | -89600.321
69 | 52 | 121 | Te | -88545.502 | 25.85 | -88545.502
68 | 53 | 121 | I | -86251.449 | 5.356 | -86251.449
67 | 54 | 121 | Xe | -82480.986 | 10.243 | -82480.986
66 | 55 | 121 | Cs | -77102.331 | 14.29 | -77102.331
65 | 56 | 121 | Ba | -70744.837 | 141.898 | -70744.837
64 | 57 | 121 | La | -62190# | 300# | -62190.01
63 | 58 | 121 | Ce | -52690# | 401# | -52690.01
62 | 59 | 121 | Pr | -41422# | 500# | -41422.01
78 | 44 | 122 | Ru | -42150# | 500# | -42150.01
77 | 45 | 122 | Rh | -52080# | 300# | -52080.01
76 | 46 | 122 | Pd | -64616.161 | 19.561 | -64616.161
75 | 47 | 122 | Ag | -71106.108 | 38.191 | -71106.108
74 | 48 | 122 | Cd | -80612.374 | 2.299 | -80612.374
73 | 49 | 122 | In | -83572.741 | 50.057 | -83572.741
72 | 50 | 122 | Sn | -89941.333 | 2.395 | -89941.333
71 | 51 | 122 | Sb | -88335.37 | 2.578 | -88335.37
70 | 52 | 122 | Te | -90314.46 | 1.507 | -90314.46
69 | 53 | 122 | I | -86080.46 | 5.222 | -86080.46
68 | 54 | 122 | Xe | -85354.977 | 11.111 | -85354.977
67 | 55 | 122 | Cs | -78144.759 | 33.687 | -78144.759
66 | 56 | 122 | Ba | -74608.944 | 27.945 | -74608.944
65 | 57 | 122 | La | -64543# | 298# | -64543.01
64 | 58 | 122 | Ce | -57874# | 401# | -57874.01
63 | 59 | 122 | Pr | -44780# | 500# | -44780.01
79 | 44 | 123 | Ru | -37080# | 500# | -37080.01
78 | 45 | 123 | Rh | -49360# | 400# | -49360.01
77 | 46 | 123 | Pd | -60429.742 | 789.441 | -60429.742
76 | 47 | 123 | Ag | -69548.078 | 30.739 | -69548.078
75 | 48 | 123 | Cd | -77414.181 | 2.696 | -77414.181
74 | 49 | 123 | In | -83430.353 | 19.827 | -83430.353
73 | 50 | 123 | Sn | -87816.181 | 2.416 | -87816.181
72 | 51 | 123 | Sb | -89224.069 | 1.506 | -89224.069
71 | 52 | 123 | Te | -89172.156 | 1.505 | -89172.156
70 | 53 | 123 | I | -87943.727 | 3.74 | -87943.727
69 | 54 | 123 | Xe | -85248.701 | 9.537 | -85248.701
68 | 55 | 123 | Cs | -81043.646 | 12.109 | -81043.646
67 | 56 | 123 | Ba | -75654.953 | 12.109 | -75654.953
66 | 57 | 123 | La | -68651# | 196# | -68651.01
65 | 58 | 123 | Ce | -60286# | 298# | -60286.01
64 | 59 | 123 | Pr | -50230# | 400# | -50230.01
80 | 44 | 124 | Ru | -33960# | 600# | -33960.01
79 | 45 | 124 | Rh | -44890# | 400# | -44890.01
78 | 46 | 124 | Pd | -58390# | 298# | -58390.01
77 | 47 | 124 | Ag | -66200.134 | 251.503 | -66200.134
76 | 48 | 124 | Cd | -76701.672 | 2.995 | -76701.672
75 | 49 | 124 | In | -80870.201 | 30.572 | -80870.201
74 | 50 | 124 | Sn | -88234.193 | 1.014 | -88234.193
73 | 51 | 124 | Sb | -87620.248 | 1.507 | -87620.248
72 | 52 | 124 | Te | -90525.321 | 1.502 | -90525.321
71 | 53 | 124 | I | -87365.734 | 2.39 | -87365.734
70 | 54 | 124 | Xe | -87661.421 | 1.793 | -87661.421
69 | 55 | 124 | Cs | -81731.334 | 8.304 | -81731.334
68 | 56 | 124 | Ba | -79089.775 | 12.497 | -79089.775
67 | 57 | 124 | La | -70258.61 | 56.669 | -70258.61
66 | 58 | 124 | Ce | -64916# | 298# | -64916.01
65 | 59 | 124 | Pr | -53151# | 401# | -53151.01
64 | 60 | 124 | Nd | -44525# | 503# | -44525.01
80 | 45 | 125 | Rh | -42000# | 500# | -42000.01
79 | 46 | 125 | Pd | -54120# | 400# | -54120.01
78 | 47 | 125 | Ag | -64519.932 | 433.145 | -64519.932
77 | 48 | 125 | Cd | -73348.095 | 2.885 | -73348.095
76 | 49 | 125 | In | -80476.805 | 27.023 | -80476.805
75 | 50 | 125 | Sn | -85896.376 | 1.033 | -85896.376
74 | 51 | 125 | Sb | -88256.274 | 2.599 | -88256.274
73 | 52 | 125 | Te | -89022.974 | 1.502 | -89022.974
72 | 53 | 125 | I | -88837.204 | 1.504 | -88837.204
71 | 54 | 125 | Xe | -87193.381 | 1.836 | -87193.381
70 | 55 | 125 | Cs | -84087.95 | 7.744 | -84087.95
69 | 56 | 125 | Ba | -79668.965 | 10.992 | -79668.965
68 | 57 | 125 | La | -73759.484 | 25.997 | -73759.484
67 | 58 | 125 | Ce | -66658# | 196# | -66658.01
66 | 59 | 125 | Pr | -57940# | 300# | -57940.01
65 | 60 | 125 | Nd | -47599# | 401# | -47599.01
81 | 45 | 126 | Rh | -37300# | 500# | -37300.01
80 | 46 | 126 | Pd | -51860# | 400# | -51860.01
79 | 47 | 126 | Ag | -60680# | 200# | -60680.01
78 | 48 | 126 | Cd | -72256.802 | 2.476 | -72256.802
77 | 49 | 126 | In | -77772.908 | 26.921 | -77772.908
76 | 50 | 126 | Sn | -86015.24 | 10.447 | -86015.24
75 | 51 | 126 | Sb | -86393.24 | 31.767 | -86393.24
74 | 52 | 126 | Te | -90065.348 | 1.504 | -90065.348
73 | 53 | 126 | I | -87911.318 | 3.809 | -87911.318
72 | 54 | 126 | Xe | -89146.962 | 3.5 | -89146.962
71 | 55 | 126 | Cs | -84350.829 | 10.401 | -84350.829
70 | 56 | 126 | Ba | -82669.902 | 12.497 | -82669.902
69 | 57 | 126 | La | -74973.468 | 90.508 | -74973.468
68 | 58 | 126 | Ce | -70820.558 | 27.945 | -70820.558
67 | 59 | 126 | Pr | -60324# | 196# | -60324.01
66 | 60 | 126 | Nd | -52993# | 298# | -52993.01
65 | 61 | 126 | Pm | -39350# | 500# | -39350.01
82 | 45 | 127 | Rh | -34030# | 600# | -34030.01
81 | 46 | 127 | Pd | -47180# | 500# | -47180.01
80 | 47 | 127 | Ag | -58440# | 200# | -58440.01
79 | 48 | 127 | Cd | -68747.402 | 12.109 | -68747.402
78 | 49 | 127 | In | -76896.184 | 21.157 | -76896.184
77 | 50 | 127 | Sn | -83470.803 | 10.057 | -83470.803
76 | 51 | 127 | Sb | -86699.477 | 5.126 | -86699.477
75 | 52 | 127 | Te | -88281.678 | 1.514 | -88281.678
74 | 53 | 127 | I | -88983.909 | 3.647 | -88983.909
73 | 54 | 127 | Xe | -88321.56 | 4.11 | -88321.56
72 | 55 | 127 | Cs | -86240.154 | 5.578 | -86240.154
71 | 56 | 127 | Ba | -82817.944 | 11.357 | -82817.944
70 | 57 | 127 | La | -77896.108 | 26 | -77896.108
69 | 58 | 127 | Ce | -71979.336 | 28.876 | -71979.336
68 | 59 | 127 | Pr | -64543# | 196# | -64543.01
67 | 60 | 127 | Nd | -55536# | 298# | -55536.01
66 | 61 | 127 | Pm | -44786# | 401# | -44786.01
82 | 46 | 128 | Pd | -44490# | 500# | -44490.01
81 | 47 | 128 | Ag | -54620# | 300# | -54620.01
80 | 48 | 128 | Cd | -67241.89 | 7.244 | -67241.89
79 | 49 | 128 | In | -74145.941 | 153.479 | -74145.941
78 | 50 | 128 | Sn | -83362.008 | 17.66 | -83362.008
77 | 51 | 128 | Sb | -84630.286 | 19.119 | -84630.286
76 | 52 | 128 | Te | -88993.716 | 0.866 | -88993.716
75 | 53 | 128 | I | -87738.724 | 3.647 | -87738.724
74 | 54 | 128 | Xe | -89860.298 | 1.061 | -89860.298
73 | 55 | 128 | Cs | -85931.581 | 5.443 | -85931.581
72 | 56 | 128 | Ba | -85378.497 | 5.195 | -85378.497
71 | 57 | 128 | La | -78625.431 | 54.448 | -78625.431
70 | 58 | 128 | Ce | -75533.917 | 27.945 | -75533.917
69 | 59 | 128 | Pr | -66330.757 | 29.808 | -66330.757
68 | 60 | 128 | Nd | -60314# | 196# | -60314.01
67 | 61 | 128 | Pm | -47786# | 298# | -47786.01
66 | 62 | 128 | Sm | -38670# | 500# | -38670.01
83 | 46 | 129 | Pd | -37610# | 600# | -37610.01
82 | 47 | 129 | Ag | -51980# | 400# | -51980.01
81 | 48 | 129 | Cd | -63058.046 | 16.767 | -63058.046
80 | 49 | 129 | In | -72837.72 | 2.693 | -72837.72
79 | 50 | 129 | Sn | -80590.903 | 17.277 | -80590.903
78 | 51 | 129 | Sb | -84629.307 | 21.231 | -84629.307
77 | 52 | 129 | Te | -87004.807 | 0.869 | -87004.807
76 | 53 | 129 | I | -88507.125 | 3.168 | -88507.125
75 | 54 | 129 | Xe | -88696.059 | 0.00537 | -88696.059
74 | 55 | 129 | Cs | -87499.246 | 4.555 | -87499.246
73 | 56 | 129 | Ba | -85063.198 | 10.577 | -85063.198
72 | 57 | 129 | La | -81324.573 | 21.351 | -81324.573
71 | 58 | 129 | Ce | -76287.496 | 27.945 | -76287.496
70 | 59 | 129 | Pr | -69773.558 | 29.808 | -69773.558
69 | 60 | 129 | Nd | -62315# | 202# | -62315.01
68 | 61 | 129 | Pm | -52881# | 298# | -52881.01
67 | 62 | 129 | Sm | -42000# | 500# | -42000.01
83 | 47 | 130 | Ag | -45697# | 500# | -45697.01
82 | 48 | 130 | Cd | -61117.589 | 22.356 | -61117.589
81 | 49 | 130 | In | -69883.206 | 38.046 | -69883.206
80 | 50 | 130 | Sn | -80132.206 | 1.873 | -80132.206
79 | 51 | 130 | Sb | -82285.676 | 14.212 | -82285.676
78 | 52 | 130 | Te | -87352.949 | 0.011 | -87352.949
77 | 53 | 130 | I | -86936.138 | 3.168 | -86936.138
76 | 54 | 130 | Xe | -89880.463 | 0.009 | -89880.463
75 | 55 | 130 | Cs | -86899.743 | 8.357 | -86899.743
74 | 56 | 130 | Ba | -87261.544 | 2.553 | -87261.544
73 | 57 | 130 | La | -81627.366 | 25.946 | -81627.366
72 | 58 | 130 | Ce | -79422.905 | 27.945 | -79422.905
71 | 59 | 130 | Pr | -71175.457 | 64.273 | -71175.457
70 | 60 | 130 | Nd | -66596.232 | 27.945 | -66596.232
69 | 61 | 130 | Pm | -55396# | 196# | -55396.01
68 | 62 | 130 | Sm | -47506# | 401# | -47506.01
67 | 63 | 130 | Eu | -33683# | 500# | -33683.01
84 | 47 | 131 | Ag | -40380# | 500# | -40380.01
83 | 48 | 131 | Cd | -55218.965 | 102.464 | -55218.965
82 | 49 | 131 | In | -68025.03 | 2.701 | -68025.03
81 | 50 | 131 | Sn | -77264.571 | 3.621 | -77264.571
80 | 51 | 131 | Sb | -81981.401 | 2.084 | -81981.401
79 | 52 | 131 | Te | -85211.012 | 0.061 | -85211.012
78 | 53 | 131 | I | -87442.71 | 0.605 | -87442.71
77 | 54 | 131 | Xe | -88413.558 | 0.009 | -88413.558
76 | 55 | 131 | Cs | -88058.786 | 4.974 | -88058.786
75 | 56 | 131 | Ba | -86683.731 | 2.569 | -86683.731
74 | 57 | 131 | La | -83769.256 | 27.945 | -83769.256
73 | 58 | 131 | Ce | -79708.44 | 32.802 | -79708.44
72 | 59 | 131 | Pr | -74300.656 | 46.995 | -74300.656
71 | 60 | 131 | Nd | -67768.033 | 27.517 | -67768.033
70 | 61 | 131 | Pm | -59660# | 200# | -59660.01
69 | 62 | 131 | Sm | -50133# | 401# | -50133.01
68 | 63 | 131 | Eu | -39270# | 401# | -39270.01
85 | 47 | 132 | Ag | -33790# | 500# | -33790.01
84 | 48 | 132 | Cd | -50263# | 196# | -50263.01
83 | 49 | 132 | In | -62411.542 | 60.033 | -62411.542
82 | 50 | 132 | Sn | -76546.542 | 1.976 | -76546.542
81 | 51 | 132 | Sb | -79635.271 | 2.467 | -79635.271
80 | 52 | 132 | Te | -85188.186 | 3.486 | -85188.186
79 | 53 | 132 | I | -85703.49 | 4.065 | -85703.49
78 | 54 | 132 | Xe | -89278.9618 | 0.00515 | -89278.9618
77 | 55 | 132 | Cs | -87152.681 | 1.036 | -87152.681
76 | 56 | 132 | Ba | -88435.017 | 1.054 | -88435.017
75 | 57 | 132 | La | -83723.65 | 36.359 | -83723.65
74 | 58 | 132 | Ce | -82470.896 | 20.442 | -82470.896
73 | 59 | 132 | Pr | -75227.456 | 28.876 | -75227.456
72 | 60 | 132 | Nd | -71425.807 | 24.205 | -71425.807
71 | 61 | 132 | Pm | -61628# | 149# | -61628.01
70 | 62 | 132 | Sm | -55079# | 298# | -55079.01
69 | 63 | 132 | Eu | -42200# | 400# | -42200.01
85 | 48 | 133 | Cd | -43920# | 298# | -43920.01
84 | 49 | 133 | In | -57464# | 196# | -57464.01
83 | 50 | 133 | Sn | -70873.88 | 1.904 | -70873.88
82 | 51 | 133 | Sb | -78923.503 | 3.128 | -78923.503
81 | 52 | 133 | Te | -82937.122 | 2.066 | -82937.122
80 | 53 | 133 | I | -85858.26 | 6.427 | -85858.26
79 | 54 | 133 | Xe | -87643.571 | 2.4 | -87643.571
78 | 55 | 133 | Cs | -88070.931 | 0.008 | -88070.931
77 | 56 | 133 | Ba | -87553.613 | 0.992 | -87553.613
76 | 57 | 133 | La | -85494.383 | 27.945 | -85494.383
75 | 58 | 133 | Ce | -82418.214 | 16.354 | -82418.214
74 | 59 | 133 | Pr | -77937.581 | 12.497 | -77937.581
73 | 60 | 133 | Nd | -72332.372 | 46.575 | -72332.372
72 | 61 | 133 | Pm | -65407.646 | 50.301 | -65407.646
71 | 62 | 133 | Sm | -57231# | 298# | -57231.01
70 | 63 | 133 | Eu | -47236# | 298# | -47236.01
69 | 64 | 133 | Gd | -35860# | 500# | -35860.01
86 | 48 | 134 | Cd | -38920# | 400# | -38920.01
85 | 49 | 134 | In | -51661# | 298# | -51661.01
84 | 50 | 134 | Sn | -66433.748 | 3.167 | -66433.748
83 | 51 | 134 | Sb | -74020.542 | 1.705 | -74020.542
82 | 52 | 134 | Te | -82533.741 | 2.746 | -82533.741
81 | 53 | 134 | I | -84043.429 | 4.857 | -84043.429
80 | 54 | 134 | Xe | -88125.822 | 0.009 | -88125.822
79 | 55 | 134 | Cs | -86891.154 | 0.016 | -86891.154
78 | 56 | 134 | Ba | -88949.853 | 0.304 | -88949.853
77 | 57 | 134 | La | -85218.65 | 19.93 | -85218.65
76 | 58 | 134 | Ce | -84832.889 | 20.387 | -84832.889
75 | 59 | 134 | Pr | -78527.991 | 20.316 | -78527.991
74 | 60 | 134 | Nd | -75646.432 | 11.817 | -75646.432
73 | 61 | 134 | Pm | -66738.751 | 57.753 | -66738.751
72 | 62 | 134 | Sm | -61376# | 196# | -61376.01
71 | 63 | 134 | Eu | -49928# | 298# | -49928.01
70 | 64 | 134 | Gd | -41302# | 401# | -41302.01
86 | 49 | 135 | In | -46528# | 401# | -46528.01
85 | 50 | 135 | Sn | -60632.244 | 3.074 | -60632.244
84 | 51 | 135 | Sb | -69690.323 | 2.64 | -69690.323
83 | 52 | 135 | Te | -77728.78 | 1.722 | -77728.78
82 | 53 | 135 | I | -83779.145 | 2.061 | -83779.145
81 | 54 | 135 | Xe | -86413.151 | 3.72 | -86413.151
80 | 55 | 135 | Cs | -87581.643 | 0.992 | -87581.643
79 | 56 | 135 | Ba | -87850.498 | 0.306 | -87850.498
78 | 57 | 135 | La | -86643.317 | 9.434 | -86643.317
77 | 58 | 135 | Ce | -84616.171 | 10.267 | -84616.171
76 | 59 | 135 | Pr | -80935.861 | 11.817 | -80935.861
75 | 60 | 135 | Nd | -76213.609 | 19.128 | -76213.609
74 | 61 | 135 | Pm | -70052.075 | 75.451 | -70052.075
73 | 62 | 135 | Sm | -62857.215 | 154.628 | -62857.215
72 | 63 | 135 | Eu | -54148# | 196# | -54148.01
71 | 64 | 135 | Gd | -44390# | 400# | -44390.01
70 | 65 | 135 | Tb | -32825# | 401# | -32825.01
87 | 49 | 136 | In | -40510# | 400# | -40510.01
86 | 50 | 136 | Sn | -55899# | 298# | -55899.01
85 | 51 | 136 | Sb | -64506.88 | 5.83 | -64506.88
84 | 52 | 136 | Te | -74425.269 | 2.281 | -74425.269
83 | 53 | 136 | I | -79545.214 | 14.188 | -79545.214
82 | 54 | 136 | Xe | -86429.159 | 0.007 | -86429.159
81 | 55 | 136 | Cs | -86338.697 | 1.882 | -86338.697
80 | 56 | 136 | Ba | -88886.921 | 0.306 | -88886.921
79 | 57 | 136 | La | -86037.479 | 53.171 | -86037.479
78 | 58 | 136 | Ce | -86508.372 | 0.408 | -86508.372
77 | 59 | 136 | Pr | -81340.355 | 11.455 | -81340.355
76 | 60 | 136 | Nd | -79199.287 | 11.817 | -79199.287
75 | 61 | 136 | Pm | -71169.915 | 69.073 | -71169.915
74 | 62 | 136 | Sm | -66810.89 | 12.497 | -66810.89
73 | 63 | 136 | Eu | -56244# | 196# | -56244.01
72 | 64 | 136 | Gd | -49090# | 298# | -49090.01
71 | 65 | 136 | Tb | -36130# | 500# | -36130.01
88 | 49 | 137 | In | -35040# | 500# | -35040.01
87 | 50 | 137 | Sn | -49788# | 401# | -49788.01
86 | 51 | 137 | Sb | -60060.384 | 52.164 | -60060.384
85 | 52 | 137 | Te | -69303.753 | 2.1 | -69303.753
84 | 53 | 137 | I | -76356.258 | 8.383 | -76356.258
83 | 54 | 137 | Xe | -82383.404 | 0.103 | -82383.404
82 | 55 | 137 | Cs | -86545.606 | 0.358 | -86545.606
81 | 56 | 137 | Ba | -87721.235 | 0.314 | -87721.235
80 | 57 | 137 | La | -87140.688 | 1.659 | -87140.688
79 | 58 | 137 | Ce | -85918.588 | 0.437 | -85918.588
78 | 59 | 137 | Pr | -83201.693 | 8.137 | -83201.693
77 | 60 | 137 | Nd | -79584.567 | 11.737 | -79584.567
76 | 61 | 137 | Pm | -74072.848 | 13.041 | -74072.848
75 | 62 | 137 | Sm | -68026.525 | 42.395 | -68026.525
74 | 63 | 137 | Eu | -60145.895 | 4.378 | -60145.895
73 | 64 | 137 | Gd | -51214# | 298# | -51214.01
72 | 65 | 137 | Tb | -40967# | 401# | -40967.01
88 | 50 | 138 | Sn | -44861# | 503# | -44861.01
87 | 51 | 138 | Sb | -54220.403 | 1064.232 | -54220.403
86 | 52 | 138 | Te | -65695.985 | 3.787 | -65695.985
85 | 53 | 138 | I | -71979.9 | 5.962 | -71979.9
84 | 54 | 138 | Xe | -79972.233 | 2.804 | -79972.233
83 | 55 | 138 | Cs | -82886.937 | 9.159 | -82886.937
82 | 56 | 138 | Ba | -88261.638 | 0.317 | -88261.638
81 | 57 | 138 | La | -86519.18 | 3.188 | -86519.18
80 | 58 | 138 | Ce | -87570.922 | 4.931 | -87570.922
79 | 59 | 138 | Pr | -83133.922 | 11.15 | -83133.922
78 | 60 | 138 | Nd | -82018.31 | 11.601 | -82018.31
77 | 61 | 138 | Pm | -74940.483 | 27.739 | -74940.483
76 | 62 | 138 | Sm | -71497.762 | 11.817 | -71497.762
75 | 63 | 138 | Eu | -61749.669 | 27.945 | -61749.669
74 | 64 | 138 | Gd | -55800# | 196# | -55800.01
73 | 65 | 138 | Tb | -43668# | 298# | -43668.01
72 | 66 | 138 | Dy | -34931# | 503# | -34931.01
89 | 50 | 139 | Sn | -38440# | 500# | -38440.01
88 | 51 | 139 | Sb | -49788# | 401# | -49788.01
87 | 52 | 139 | Te | -60205.072 | 3.54 | -60205.072
86 | 53 | 139 | I | -68470.954 | 4.005 | -68470.954
85 | 54 | 139 | Xe | -75644.576 | 2.142 | -75644.576
84 | 55 | 139 | Cs | -80700.921 | 3.14 | -80700.921
83 | 56 | 139 | Ba | -84913.751 | 0.319 | -84913.751
82 | 57 | 139 | La | -87226.212 | 2.009 | -87226.212
81 | 58 | 139 | Ce | -86947.862 | 7.23 | -86947.862
80 | 59 | 139 | Pr | -84818.798 | 7.809 | -84818.798
79 | 60 | 139 | Nd | -82013.942 | 27.6 | -82013.942
78 | 61 | 139 | Pm | -77500.481 | 13.593 | -77500.481
77 | 62 | 139 | Sm | -72380.219 | 10.884 | -72380.219
76 | 63 | 139 | Eu | -65398.042 | 13.151 | -65398.042
75 | 64 | 139 | Gd | -57632# | 196# | -57632.01
74 | 65 | 139 | Tb | -48130# | 298# | -48130.01
73 | 66 | 139 | Dy | -37642# | 503# | -37642.01
89 | 51 | 140 | Sb | -43939# | 596# | -43939.01
88 | 52 | 140 | Te | -56576.228 | 62.41 | -56576.228
87 | 53 | 140 | I | -63606.213 | 12.109 | -63606.213
86 | 54 | 140 | Xe | -72986.451 | 2.329 | -72986.451
85 | 55 | 140 | Cs | -77050.105 | 8.201 | -77050.105
84 | 56 | 140 | Ba | -83269.354 | 7.933 | -83269.354
83 | 57 | 140 | La | -84315.871 | 2.009 | -84315.871
82 | 58 | 140 | Ce | -88076.089 | 1.596 | -88076.089
81 | 59 | 140 | Pr | -84688.089 | 6.209 | -84688.089
80 | 60 | 140 | Nd | -84258.912 | 3.447 | -84258.912
79 | 61 | 140 | Pm | -78213.712 | 24.246 | -78213.712
78 | 62 | 140 | Sm | -75455.935 | 12.497 | -75455.935
77 | 63 | 140 | Eu | -66985.935 | 51.538 | -66985.935
76 | 64 | 140 | Gd | -61782.271 | 27.945 | -61782.271
75 | 65 | 140 | Tb | -50482.271 | 800.488 | -50482.271
74 | 66 | 140 | Dy | -42830# | 401# | -42830.01
73 | 67 | 140 | Ho | -29259# | 503# | -29259.01
90 | 51 | 141 | Sb | -39110# | 500# | -39110.01
89 | 52 | 141 | Te | -50487# | 401# | -50487.01
88 | 53 | 141 | I | -59926.657 | 15.835 | -59926.657
87 | 54 | 141 | Xe | -68197.299 | 2.888 | -68197.299
86 | 55 | 141 | Cs | -74477.523 | 9.195 | -74477.523
85 | 56 | 141 | Ba | -79732.626 | 5.319 | -79732.626
84 | 57 | 141 | La | -82931.636 | 4.219 | -82931.636
83 | 58 | 141 | Ce | -85432.916 | 1.597 | -85432.916
82 | 59 | 141 | Pr | -86015.644 | 1.665 | -86015.644
81 | 60 | 141 | Nd | -84192.63 | 3.265 | -84192.63
80 | 61 | 141 | Pm | -80522.921 | 13.972 | -80522.921
79 | 62 | 141 | Sm | -75933.909 | 8.539 | -75933.909
78 | 63 | 141 | Eu | -69925.629 | 12.639 | -69925.629
77 | 64 | 141 | Gd | -63224.224 | 19.76 | -63224.224
76 | 65 | 141 | Tb | -54540.837 | 105.259 | -54540.837
75 | 66 | 141 | Dy | -45382# | 298# | -45382.01
74 | 67 | 141 | Ho | -34364# | 401# | -34364.01
90 | 52 | 142 | Te | -46370# | 503# | -46370.01
89 | 53 | 142 | I | -54769.984 | 374.461 | -54769.984
88 | 54 | 142 | Xe | -65229.639 | 2.701 | -65229.639
87 | 55 | 142 | Cs | -70514.55 | 7.067 | -70514.55
86 | 56 | 142 | Ba | -77842.264 | 5.92 | -77842.264
85 | 57 | 142 | La | -80024.227 | 6.309 | -80024.227
84 | 58 | 142 | Ce | -84533.188 | 2.509 | -84533.188
83 | 59 | 142 | Pr | -83787.476 | 1.665 | -83787.476
82 | 60 | 142 | Nd | -85949.98 | 1.368 | -85949.98
81 | 61 | 142 | Pm | -81142.044 | 23.597 | -81142.044
80 | 62 | 142 | Sm | -78986.47 | 3.079 | -78986.47
79 | 63 | 142 | Eu | -71313.47 | 30.158 | -71313.47
78 | 64 | 142 | Gd | -66959.515 | 27.945 | -66959.515
77 | 65 | 142 | Tb | -56559.515 | 700.558 | -56559.515
76 | 66 | 142 | Dy | -50120# | 729# | -50120.01
75 | 67 | 142 | Ho | -37250# | 401# | -37250.01
74 | 68 | 142 | Er | -28030# | 500# | -28030.01
91 | 52 | 143 | Te | -40278# | 503# | -40278.01
90 | 53 | 143 | I | -50630# | 200# | -50630.01
89 | 54 | 143 | Xe | -60202.873 | 4.657 | -60202.873
88 | 55 | 143 | Cs | -67675.509 | 7.573 | -67675.509
87 | 56 | 143 | Ba | -73937.197 | 6.756 | -73937.197
86 | 57 | 143 | La | -78171.515 | 7.33 | -78171.515
85 | 58 | 143 | Ce | -81606.671 | 2.508 | -81606.671
84 | 59 | 143 | Pr | -83068.246 | 1.897 | -83068.246
83 | 60 | 143 | Nd | -84002.234 | 1.367 | -84002.234
82 | 61 | 143 | Pm | -82960.651 | 2.996 | -82960.651
81 | 62 | 143 | Sm | -79517.152 | 2.804 | -79517.152
80 | 63 | 143 | Eu | -74241.3 | 10.986 | -74241.3
79 | 64 | 143 | Gd | -68231.3 | 200.301 | -68231.3
78 | 65 | 143 | Tb | -60419.183 | 51.232 | -60419.183
77 | 66 | 143 | Dy | -52168.941 | 13.041 | -52168.941
76 | 67 | 143 | Ho | -42048# | 298# | -42048.01
75 | 68 | 143 | Er | -31260# | 400# | -31260.01
91 | 53 | 144 | I | -45280# | 401# | -45280.01
90 | 54 | 144 | Xe | -56872.293 | 5.31 | -56872.293
89 | 55 | 144 | Cs | -63271.353 | 20.132 | -63271.353
88 | 56 | 144 | Ba | -71767.121 | 7.136 | -71767.121
87 | 57 | 144 | La | -74849.652 | 12.937 | -74849.652
86 | 58 | 144 | Ce | -80431.87 | 2.885 | -80431.87
85 | 59 | 144 | Pr | -80750.517 | 2.762 | -80750.517
84 | 60 | 144 | Nd | -83747.957 | 1.367 | -83747.957
83 | 61 | 144 | Pm | -81416.093 | 2.964 | -81416.093
82 | 62 | 144 | Sm | -81965.535 | 1.554 | -81965.535
81 | 63 | 144 | Eu | -75619.133 | 10.789 | -75619.133
80 | 64 | 144 | Gd | -71759.504 | 27.945 | -71759.504
79 | 65 | 144 | Tb | -62368.181 | 27.945 | -62368.181
78 | 66 | 144 | Dy | -56570.083 | 7.173 | -56570.083
77 | 67 | 144 | Ho | -44609.513 | 8.477 | -44609.513
76 | 68 | 144 | Er | -36608# | 196# | -36608.01
75 | 69 | 144 | Tm | -22259# | 400# | -22259.01
92 | 53 | 145 | I | -40939# | 503# | -40939.01
91 | 54 | 145 | Xe | -51493.329 | 11.178 | -51493.329
90 | 55 | 145 | Cs | -60054.415 | 9.067 | -60054.415
89 | 56 | 145 | Ba | -67516.176 | 8.477 | -67516.176
88 | 57 | 145 | La | -72835.317 | 12.269 | -72835.317
87 | 58 | 145 | Ce | -77067.022 | 33.902 | -77067.022
86 | 59 | 145 | Pr | -79625.94 | 7.169 | -79625.94
85 | 60 | 145 | Nd | -81431.951 | 1.384 | -81431.951
84 | 61 | 145 | Pm | -81267.474 | 2.859 | -81267.474
83 | 62 | 145 | Sm | -80651.318 | 1.578 | -80651.318
82 | 63 | 145 | Eu | -77991.507 | 3.106 | -77991.507
81 | 64 | 145 | Gd | -72926.32 | 19.709 | -72926.32
80 | 65 | 145 | Tb | -66388.411 | 109.174 | -66388.411
79 | 66 | 145 | Dy | -58242.599 | 6.52 | -58242.599
78 | 67 | 145 | Ho | -49120.105 | 7.452 | -49120.105
77 | 68 | 145 | Er | -39240# | 200# | -39240.01
76 | 69 | 145 | Tm | -27583# | 196# | -27583.01
92 | 54 | 146 | Xe | -47954.943 | 24.219 | -47954.943
91 | 55 | 146 | Cs | -55310.372 | 2.893 | -55310.372
90 | 56 | 146 | Ba | -64947.086 | 20.863 | -64947.086
89 | 57 | 146 | La | -69050.283 | 33.616 | -69050.283
88 | 58 | 146 | Ce | -75635.389 | 16.306 | -75635.389
87 | 59 | 146 | Pr | -76681.006 | 34.816 | -76681.006
86 | 60 | 146 | Nd | -80925.867 | 1.386 | -80925.867
85 | 61 | 146 | Pm | -79454.309 | 4.308 | -79454.309
84 | 62 | 146 | Sm | -80996.309 | 3.092 | -80996.309
83 | 63 | 146 | Eu | -77117.541 | 6.026 | -77117.541
82 | 64 | 146 | Gd | -76085.783 | 4.108 | -76085.783
81 | 65 | 146 | Tb | -67763.61 | 44.862 | -67763.61
80 | 66 | 146 | Dy | -62554.918 | 6.695 | -62554.918
79 | 67 | 146 | Ho | -51238.219 | 6.587 | -51238.219
78 | 68 | 146 | Er | -44322.012 | 6.705 | -44322.012
77 | 69 | 146 | Tm | -31055# | 200# | -31055.01
93 | 54 | 147 | Xe | -42360# | 200# | -42360.01
92 | 55 | 147 | Cs | -51920.064 | 8.383 | -51920.064
91 | 56 | 147 | Ba | -60264.029 | 19.748 | -60264.029
90 | 57 | 147 | La | -66678.39 | 10.712 | -66678.39
89 | 58 | 147 | Ce | -72013.891 | 8.58 | -72013.891
88 | 59 | 147 | Pr | -75444.067 | 15.857 | -75444.067
87 | 60 | 147 | Nd | -78146.748 | 1.388 | -78146.748
86 | 61 | 147 | Pm | -79042.26 | 1.399 | -79042.26
85 | 62 | 147 | Sm | -79266.354 | 1.372 | -79266.354
84 | 63 | 147 | Eu | -77544.756 | 2.63 | -77544.756
83 | 64 | 147 | Gd | -75356.945 | 1.965 | -75356.945
82 | 65 | 147 | Tb | -70742.665 | 8.1 | -70742.665
81 | 66 | 147 | Dy | -64196.038 | 8.849 | -64196.038
80 | 67 | 147 | Ho | -55757.092 | 5.001 | -55757.092
79 | 68 | 147 | Er | -46607.807 | 38.191 | -46607.807
78 | 69 | 147 | Tm | -35974.4 | 6.839 | -35974.4
94 | 54 | 148 | Xe | -38600# | 300# | -38600.01
93 | 55 | 148 | Cs | -46910.942 | 13.041 | -46910.942
92 | 56 | 148 | Ba | -57593.735 | 63.079 | -57593.735
91 | 57 | 148 | La | -62708.735 | 19.468 | -62708.735
90 | 58 | 148 | Ce | -70398.408 | 11.195 | -70398.408
89 | 59 | 148 | Pr | -72535.424 | 15.043 | -72535.424
88 | 60 | 148 | Nd | -77407.996 | 2.127 | -77407.996
87 | 61 | 148 | Pm | -76865.716 | 5.723 | -76865.716
86 | 62 | 148 | Sm | -79336.264 | 1.367 | -79336.264
85 | 63 | 148 | Eu | -76299.331 | 10.013 | -76299.331
84 | 64 | 148 | Gd | -76269.329 | 1.554 | -76269.329
83 | 65 | 148 | Tb | -70537.082 | 12.464 | -70537.082
82 | 66 | 148 | Dy | -67859.55 | 8.724 | -67859.55
81 | 67 | 148 | Ho | -57991.158 | 83.834 | -57991.158
80 | 68 | 148 | Er | -51478.989 | 10.246 | -51478.989
79 | 69 | 148 | Tm | -38765.027 | 10.246 | -38765.027
78 | 70 | 148 | Yb | -30330# | 400# | -30330.01
94 | 55 | 149 | Cs | -43250# | 400# | -43250.01
93 | 56 | 149 | Ba | -53120.309 | 437.802 | -53120.309
92 | 57 | 149 | La | -60219.913 | 200.262 | -60219.913
91 | 58 | 149 | Ce | -66669.913 | 10.246 | -66669.913
90 | 59 | 149 | Pr | -71039.366 | 9.874 | -71039.366
89 | 60 | 149 | Nd | -74375.466 | 2.128 | -74375.466
88 | 61 | 149 | Pm | -76064.256 | 2.267 | -76064.256
87 | 62 | 149 | Sm | -77135.737 | 1.311 | -77135.737
86 | 63 | 149 | Eu | -76441.112 | 3.951 | -76441.112
85 | 64 | 149 | Gd | -75127.011 | 3.36 | -75127.011
84 | 65 | 149 | Tb | -71488.669 | 3.667 | -71488.669
83 | 66 | 149 | Dy | -67695.909 | 9.221 | -67695.909
82 | 67 | 149 | Ho | -61646.578 | 11.99 | -61646.578
81 | 68 | 149 | Er | -53741.615 | 27.945 | -53741.615
80 | 69 | 149 | Tm | -43883# | 196# | -43883.01
79 | 70 | 149 | Yb | -33198# | 300# | -33198.01
95 | 55 | 150 | Cs | -38170# | 400# | -38170.01
94 | 56 | 150 | Ba | -49900# | 300# | -49900.01
93 | 57 | 150 | La | -56129.966 | 435.473 | -56129.966
92 | 58 | 150 | Ce | -64846.854 | 11.697 | -64846.854
91 | 59 | 150 | Pr | -68300.479 | 9.015 | -68300.479
90 | 60 | 150 | Nd | -73679.755 | 1.289 | -73679.755
89 | 61 | 150 | Pm | -73597.139 | 20.041 | -73597.139
88 | 62 | 150 | Sm | -77051.139 | 1.274 | -77051.139
87 | 63 | 150 | Eu | -74792.234 | 6.253 | -74792.234
86 | 64 | 150 | Gd | -75763.934 | 6.076 | -75763.934
85 | 65 | 150 | Tb | -71105.721 | 7.384 | -71105.721
84 | 66 | 150 | Dy | -69309.6 | 4.348 | -69309.6
83 | 67 | 150 | Ho | -61945.881 | 14.168 | -61945.881
82 | 68 | 150 | Er | -57831.313 | 17.195 | -57831.313
81 | 69 | 150 | Tm | -46491# | 196# | -46491.01
80 | 70 | 150 | Yb | -38638# | 300# | -38638.01
79 | 71 | 150 | Lu | -24640# | 300# | -24640.01
96 | 55 | 151 | Cs | -34230# | 500# | -34230.01
95 | 56 | 151 | Ba | -44940# | 400# | -44940.01
94 | 57 | 151 | La | -53310.333 | 435.473 | -53310.333
93 | 58 | 151 | Ce | -61225.052 | 17.698 | -61225.052
92 | 59 | 151 | Pr | -66779.63 | 11.651 | -66779.63
91 | 60 | 151 | Nd | -70942.988 | 1.293 | -70942.988
90 | 61 | 151 | Pm | -73386.063 | 4.653 | -73386.063
89 | 62 | 151 | Sm | -74576.279 | 1.273 | -74576.279
88 | 63 | 151 | Eu | -74652.854 | 1.325 | -74652.854
87 | 64 | 151 | Gd | -74188.737 | 3.056 | -74188.737
86 | 65 | 151 | Tb | -71623.504 | 4.137 | -71623.504
85 | 66 | 151 | Dy | -68752.405 | 3.293 | -68752.405
84 | 67 | 151 | Ho | -63622.738 | 8.302 | -63622.738
83 | 68 | 151 | Er | -58266.284 | 16.47 | -58266.284
82 | 69 | 151 | Tm | -50772.756 | 19.416 | -50772.756
81 | 70 | 151 | Yb | -41542.342 | 300.492 | -41542.342
80 | 71 | 151 | Lu | -30108# | 300# | -30108.01
97 | 55 | 152 | Cs | -28930# | 500# | -28930.01
96 | 56 | 152 | Ba | -41710# | 400# | -41710.01
95 | 57 | 152 | La | -49290# | 300# | -49290.01
94 | 58 | 152 | Ce | -58980# | 200# | -58980.01
93 | 59 | 152 | Pr | -63758.063 | 18.537 | -63758.063
92 | 60 | 152 | Nd | -70149.407 | 24.485 | -70149.407
91 | 61 | 152 | Pm | -71254.186 | 25.912 | -71254.186
90 | 62 | 152 | Sm | -74762.603 | 1.212 | -74762.603
89 | 63 | 152 | Eu | -72888.255 | 1.326 | -72888.255
88 | 64 | 152 | Gd | -74706.916 | 1.206 | -74706.916
87 | 65 | 152 | Tb | -70716.916 | 40.018 | -70716.916
86 | 66 | 152 | Dy | -70117.873 | 4.624 | -70117.873
85 | 67 | 152 | Ho | -63604.771 | 12.529 | -63604.771
84 | 68 | 152 | Er | -60500.377 | 8.83 | -60500.377
83 | 69 | 152 | Tm | -51720.273 | 54.027 | -51720.273
82 | 70 | 152 | Yb | -46270.381 | 149.708 | -46270.381
81 | 71 | 152 | Lu | -33422# | 196# | -33422.01
97 | 56 | 153 | Ba | -36470# | 400# | -36470.01
96 | 57 | 153 | La | -46060# | 300# | -46060.01
95 | 58 | 153 | Ce | -54910# | 200# | -54910.01
94 | 59 | 153 | Pr | -61568.463 | 11.882 | -61568.463
93 | 60 | 153 | Nd | -67330.297 | 2.747 | -67330.297
92 | 61 | 153 | Pm | -70647.824 | 9.066 | -70647.824
91 | 62 | 153 | Sm | -72559.686 | 1.219 | -72559.686
90 | 63 | 153 | Eu | -73367.222 | 1.33 | -73367.222
89 | 64 | 153 | Gd | -72882.551 | 1.203 | -72882.551
88 | 65 | 153 | Tb | -71313.338 | 3.995 | -71313.338
87 | 66 | 153 | Dy | -69142.943 | 4.048 | -69142.943
86 | 67 | 153 | Ho | -65012.103 | 5.094 | -65012.103
85 | 68 | 153 | Er | -60468.604 | 9.321 | -60468.604
84 | 69 | 153 | Tm | -53973.329 | 11.983 | -53973.329
83 | 70 | 153 | Yb | -47208# | 196# | -47208.01
82 | 71 | 153 | Lu | -38372.844 | 150.034 | -38372.844
81 | 72 | 153 | Hf | -27300# | 300# | -27300.01
98 | 56 | 154 | Ba | -32820# | 500# | -32820.01
97 | 57 | 154 | La | -41530# | 300# | -41530.01
96 | 58 | 154 | Ce | -52220# | 200# | -52220.01
95 | 59 | 154 | Pr | -58104.976 | 113.009 | -58104.976
94 | 60 | 154 | Nd | -65824.976 | 52.642 | -65824.976
93 | 61 | 154 | Pm | -68511.976 | 46.326 | -68511.976
92 | 62 | 154 | Sm | -72455.176 | 1.462 | -72455.176
91 | 63 | 154 | Eu | -71738.121 | 1.346 | -71738.121
90 | 64 | 154 | Gd | -73705.954 | 1.197 | -73705.954
89 | 65 | 154 | Tb | -70156.303 | 45.314 | -70156.303
88 | 66 | 154 | Dy | -70393.907 | 7.445 | -70393.907
87 | 67 | 154 | Ho | -64639.311 | 8.228 | -64639.311
86 | 68 | 154 | Er | -62605.02 | 4.986 | -62605.02
85 | 69 | 154 | Tm | -54427.131 | 14.412 | -54427.131
84 | 70 | 154 | Yb | -49932.083 | 17.281 | -49932.083
83 | 71 | 154 | Lu | -39715# | 196# | -39715.01
82 | 72 | 154 | Hf | -32670# | 300# | -32670.01
98 | 57 | 155 | La | -37930# | 400# | -37930.01
97 | 58 | 155 | Ce | -47780# | 300# | -47780.01
96 | 59 | 155 | Pr | -55415.268 | 17.198 | -55415.268
95 | 60 | 155 | Nd | -62283.724 | 9.153 | -62283.724
94 | 61 | 155 | Pm | -66939.931 | 4.718 | -66939.931
93 | 62 | 155 | Sm | -70190.819 | 1.487 | -70190.819
92 | 63 | 155 | Eu | -71818.092 | 1.401 | -71818.092
91 | 64 | 155 | Gd | -72069.88 | 1.191 | -72069.88
90 | 65 | 155 | Tb | -71250.05 | 9.849 | -71250.05
89 | 66 | 155 | Dy | -69155.55 | 9.665 | -69155.55
88 | 67 | 155 | Ho | -66039.539 | 17.474 | -66039.539
87 | 68 | 155 | Er | -62209.189 | 6.098 | -62209.189
86 | 69 | 155 | Tm | -56625.913 | 9.925 | -56625.913
85 | 70 | 155 | Yb | -50502.608 | 16.6 | -50502.608
84 | 71 | 155 | Lu | -42545.047 | 19.246 | -42545.047
83 | 72 | 155 | Hf | -34170# | 298# | -34170.01
82 | 73 | 155 | Ta | -23928# | 300# | -23928.01
99 | 57 | 156 | La | -33050# | 400# | -33050.01
98 | 58 | 156 | Ce | -44820# | 300# | -44820.01
97 | 59 | 156 | Pr | -51568# | 200# | -51568.01
96 | 60 | 156 | Nd | -60473.644 | 200.033 | -60473.644
95 | 61 | 156 | Pm | -64163.644 | 3.631 | -64163.644
94 | 62 | 156 | Sm | -69360.43 | 8.546 | -69360.43
93 | 63 | 156 | Eu | -70082.548 | 3.59 | -70082.548
92 | 64 | 156 | Gd | -72534.914 | 1.19 | -72534.914
91 | 65 | 156 | Tb | -70090.797 | 3.814 | -70090.797
90 | 66 | 156 | Dy | -70528.964 | 1.194 | -70528.964
89 | 67 | 156 | Ho | -65478.964 | 60.012 | -65478.964
88 | 68 | 156 | Er | -64211.709 | 24.629 | -64211.709
87 | 69 | 156 | Tm | -56834.55 | 14.279 | -56834.55
86 | 70 | 156 | Yb | -53265.721 | 9.308 | -53265.721
85 | 71 | 156 | Lu | -43699.544 | 54.122 | -43699.544
84 | 72 | 156 | Hf | -37816.896 | 149.757 | -37816.896
83 | 73 | 156 | Ta | -25861# | 298# | -25861.01
99 | 58 | 157 | Ce | -39930# | 400# | -39930.01
98 | 59 | 157 | Pr | -48540# | 300# | -48540.01
97 | 60 | 157 | Nd | -56461.543 | 24.918 | -56461.543
96 | 61 | 157 | Pm | -62297.043 | 7.006 | -62297.043
95 | 62 | 157 | Sm | -66677.577 | 4.433 | -66677.577
94 | 63 | 157 | Eu | -69458.908 | 4.259 | -69458.908
93 | 64 | 157 | Gd | -70823.473 | 1.189 | -70823.473
92 | 65 | 157 | Tb | -70763.43 | 1.222 | -70763.43
91 | 66 | 157 | Dy | -69424.558 | 5.177 | -69424.558
90 | 67 | 157 | Ho | -66832.832 | 23.469 | -66832.832
89 | 68 | 157 | Er | -63413.639 | 26.505 | -63413.639
88 | 69 | 157 | Tm | -58709.273 | 27.945 | -58709.273
87 | 70 | 157 | Yb | -53421.898 | 10.92 | -53421.898
86 | 71 | 157 | Lu | -46440.523 | 12.078 | -46440.523
85 | 72 | 157 | Hf | -38903# | 196# | -38903.01
84 | 73 | 157 | Ta | -29593.33 | 150.069 | -29593.33
83 | 74 | 157 | W | -19470# | 400# | -19470.01
100 | 58 | 158 | Ce | -36660# | 400# | -36660.01
99 | 59 | 158 | Pr | -44330# | 300# | -44330.01
98 | 60 | 158 | Nd | -54055# | 200# | -54055.01
97 | 61 | 158 | Pm | -59089.209 | 13.453 | -59089.209
96 | 62 | 158 | Sm | -65250.243 | 4.892 | -65250.243
95 | 63 | 158 | Eu | -67255.188 | 10.255 | -67255.188
94 | 64 | 158 | Gd | -70689.546 | 1.189 | -70689.546
93 | 65 | 158 | Tb | -69470.668 | 1.401 | -69470.668
92 | 66 | 158 | Dy | -70407.349 | 2.365 | -70407.349
91 | 67 | 158 | Ho | -66187.593 | 27.108 | -66187.593
90 | 68 | 158 | Er | -65303.808 | 25.219 | -65303.808
89 | 69 | 158 | Tm | -58703.194 | 25.219 | -58703.194
88 | 70 | 158 | Yb | -56010.237 | 7.994 | -56010.237
87 | 71 | 158 | Lu | -47212.19 | 15.125 | -47212.19
86 | 72 | 158 | Hf | -42102.39 | 17.494 | -42102.39
85 | 73 | 158 | Ta | -31167# | 196# | -31167.01
84 | 74 | 158 | W | -23633# | 300# | -23633.01
100 | 59 | 159 | Pr | -41088# | 400# | -41088.01
99 | 60 | 159 | Nd | -49807# | 300# | -49807.01
98 | 61 | 159 | Pm | -56554.28 | 10.039 | -56554.28
97 | 62 | 159 | Sm | -62207.775 | 5.934 | -62207.775
96 | 63 | 159 | Eu | -66043.285 | 4.325 | -66043.285
95 | 64 | 159 | Gd | -68561.436 | 1.192 | -68561.436
94 | 65 | 159 | Tb | -69532.363 | 1.256 | -69532.363
93 | 66 | 159 | Dy | -69167.134 | 1.528 | -69167.134
92 | 67 | 159 | Ho | -67329.534 | 3.088 | -67329.534
91 | 68 | 159 | Er | -64561.034 | 3.679 | -64561.034
90 | 69 | 159 | Tm | -60570.398 | 27.945 | -60570.398
89 | 70 | 159 | Yb | -55838.606 | 17.794 | -55838.606
88 | 71 | 159 | Lu | -49708.604 | 37.663 | -49708.604
87 | 72 | 159 | Hf | -42852.6 | 16.813 | -42852.6
86 | 73 | 159 | Ta | -34439.148 | 19.689 | -34439.148
85 | 74 | 159 | W | -25295# | 298# | -25295.01
84 | 75 | 159 | Re | -14745# | 305# | -14745.01
101 | 59 | 160 | Pr | -36520# | 400# | -36520.01
100 | 60 | 160 | Nd | -47134# | 300# | -47134.01
99 | 61 | 160 | Pm | -53002# | 200# | -53002.01
98 | 62 | 160 | Sm | -60234.793 | 5.934 | -60234.793
97 | 63 | 160 | Eu | -63480.463 | 9.501 | -63480.463
96 | 64 | 160 | Gd | -67941.741 | 1.278 | -67941.741
95 | 65 | 160 | Tb | -67836.257 | 1.262 | -67836.257
94 | 66 | 160 | Dy | -69672.73 | 0.772 | -69672.73
93 | 67 | 160 | Ho | -66382.73 | 15.02 | -66382.73
92 | 68 | 160 | Er | -66064.228 | 24.254 | -66064.228
91 | 69 | 160 | Tm | -60302.028 | 34.262 | -60302.028
90 | 70 | 160 | Yb | -58162.706 | 7.233 | -58162.706
89 | 71 | 160 | Lu | -50269.937 | 56.821 | -50269.937
88 | 72 | 160 | Hf | -45938.943 | 9.541 | -45938.943
87 | 73 | 160 | Ta | -35823.695 | 54.316 | -35823.695
86 | 74 | 160 | W | -29326.455 | 149.827 | -29326.455
85 | 75 | 160 | Re | -16739# | 298# | -16739.01
101 | 60 | 161 | Nd | -42588# | 400# | -42588.01
100 | 61 | 161 | Pm | -50235# | 298# | -50235.01
99 | 62 | 161 | Sm | -56671.962 | 6.817 | -56671.962
98 | 63 | 161 | Eu | -61791.524 | 10.399 | -61791.524
97 | 64 | 161 | Gd | -65505.824 | 1.622 | -65505.824
96 | 65 | 161 | Tb | -67461.589 | 1.35 | -67461.589
95 | 66 | 161 | Dy | -68055.801 | 0.768 | -68055.801
94 | 67 | 161 | Ho | -67197.27 | 2.242 | -67197.27
93 | 68 | 161 | Er | -65201.608 | 8.78 | -65201.608
92 | 69 | 161 | Tm | -61898.708 | 27.945 | -61898.708
91 | 70 | 161 | Yb | -57839.4 | 15.354 | -57839.4
90 | 71 | 161 | Lu | -52562.344 | 27.945 | -52562.344
89 | 72 | 161 | Hf | -46314.672 | 22.551 | -46314.672
88 | 73 | 161 | Ta | -38778.997 | 24.382 | -38778.997
87 | 74 | 161 | W | -30555# | 196# | -30555.01
86 | 75 | 161 | Re | -20840.203 | 149.922 | -20840.203
85 | 76 | 161 | Os | -9979# | 400# | -9979.01
102 | 60 | 162 | Nd | -39550# | 400# | -39550.01
101 | 61 | 162 | Pm | -46370# | 300# | -46370.01
100 | 62 | 162 | Sm | -54530# | 196# | -54530.01
99 | 63 | 162 | Eu | -58703.401 | 35.229 | -58703.401
98 | 64 | 162 | Gd | -64280.401 | 4.009 | -64280.401
97 | 65 | 162 | Tb | -65675.958 | 36.372 | -65675.958
96 | 66 | 162 | Dy | -68181.478 | 0.767 | -68181.478
95 | 67 | 162 | Ho | -66041.541 | 3.166 | -66041.541
94 | 68 | 162 | Er | -66334.519 | 0.822 | -66334.519
93 | 69 | 162 | Tm | -61477.791 | 26.06 | -61477.791
92 | 70 | 162 | Yb | -59826.347 | 15.359 | -59826.347
91 | 71 | 162 | Lu | -52831.753 | 75.036 | -52831.753
90 | 72 | 162 | Hf | -49169.008 | 8.968 | -49169.008
89 | 73 | 162 | Ta | -39780.194 | 52.238 | -39780.194
88 | 74 | 162 | W | -33999.207 | 17.658 | -33999.207
87 | 75 | 162 | Re | -22501# | 196# | -22501.01
86 | 76 | 162 | Os | -14440# | 300# | -14440.01
102 | 61 | 163 | Pm | -43249# | 400# | -43249.01
101 | 62 | 163 | Sm | -50720# | 298# | -50720.01
100 | 63 | 163 | Eu | -56484.886 | 65.544 | -56484.886
99 | 64 | 163 | Gd | -61313.886 | 8.426 | -61313.886
98 | 65 | 163 | Tb | -64596.071 | 4.073 | -64596.071
97 | 66 | 163 | Dy | -66381.17 | 0.765 | -66381.17
96 | 67 | 163 | Ho | -66378.335 | 0.765 | -66378.335
95 | 68 | 163 | Er | -65167.723 | 4.639 | -65167.723
94 | 69 | 163 | Tm | -62728.723 | 5.524 | -62728.723
93 | 70 | 163 | Yb | -59299.094 | 15.364 | -59299.094
92 | 71 | 163 | Lu | -54791.409 | 27.945 | -54791.409
91 | 72 | 163 | Hf | -49263.682 | 24.778 | -49263.682
90 | 73 | 163 | Ta | -42534.629 | 38.061 | -42534.629
89 | 74 | 163 | W | -34908.193 | 52.751 | -34908.193
88 | 75 | 163 | Re | -26002.244 | 18.534 | -26002.244
87 | 76 | 163 | Os | -16192# | 298# | -16192.01
103 | 61 | 164 | Pm | -38870# | 400# | -38870.01
102 | 62 | 164 | Sm | -48102# | 298# | -48102.01
101 | 63 | 164 | Eu | -53381# | 114# | -53381.01
100 | 64 | 164 | Gd | -59774# | 102# | -59774.01
99 | 65 | 164 | Tb | -62077.965 | 100.003 | -62077.965
98 | 66 | 164 | Dy | -65967.965 | 0.767 | -65967.965
97 | 67 | 164 | Ho | -64981.503 | 1.528 | -64981.503
96 | 68 | 164 | Er | -65942.89 | 0.775 | -65942.89
95 | 69 | 164 | Tm | -61904.035 | 24.394 | -61904.035
94 | 70 | 164 | Yb | -61017.418 | 15.369 | -61017.418
93 | 71 | 164 | Lu | -54642.37 | 27.945 | -54642.37
92 | 72 | 164 | Hf | -51818.505 | 15.82 | -51818.505
91 | 73 | 164 | Ta | -43282.8 | 27.945 | -43282.8
90 | 74 | 164 | W | -38235.759 | 9.674 | -38235.759
89 | 75 | 164 | Re | -27472.436 | 54.555 | -27472.436
88 | 76 | 164 | Os | -20422.106 | 149.919 | -20422.106
87 | 77 | 164 | Ir | -7344# | 314# | -7344.01
103 | 62 | 165 | Sm | -43808# | 401# | -43808.01
102 | 63 | 165 | Eu | -50724# | 138# | -50724.01
101 | 64 | 165 | Gd | -56453# | 121# | -56453.01
100 | 65 | 165 | Tb | -60566# | 102# | -60566.01
99 | 66 | 165 | Dy | -63612.606 | 0.769 | -63612.606
98 | 67 | 165 | Ho | -64899.006 | 1.01 | -64899.006
97 | 68 | 165 | Er | -64521.61 | 0.964 | -64521.61
96 | 69 | 165 | Tm | -62929.621 | 1.671 | -62929.621
95 | 70 | 165 | Yb | -60295.382 | 26.539 | -60295.382
94 | 71 | 165 | Lu | -56442.242 | 26.539 | -56442.242
93 | 72 | 165 | Hf | -51635.507 | 27.945 | -51635.507
92 | 73 | 165 | Ta | -45847.853 | 13.863 | -45847.853
91 | 74 | 165 | W | -38861.022 | 24.977 | -38861.022
90 | 75 | 165 | Re | -30659.776 | 23.594 | -30659.776
89 | 76 | 165 | Os | -21795# | 196# | -21795.01
88 | 77 | 165 | Ir | -11593# | 158# | -11593.01
104 | 62 | 166 | Sm | -40730# | 400# | -40730.01
103 | 63 | 166 | Eu | -47208# | 358# | -47208.01
102 | 64 | 166 | Gd | -54530# | 196# | -54530.01
101 | 65 | 166 | Tb | -57884.789 | 70.005 | -57884.789
100 | 66 | 166 | Dy | -62584.789 | 0.867 | -62584.789
99 | 67 | 166 | Ho | -63071.329 | 1.01 | -63071.329
98 | 68 | 166 | Er | -64926.042 | 1.165 | -64926.042
97 | 69 | 166 | Tm | -61888.375 | 11.606 | -61888.375
96 | 70 | 166 | Yb | -61595.74 | 7.101 | -61595.74
95 | 71 | 166 | Lu | -56020.981 | 29.808 | -56020.981
94 | 72 | 166 | Hf | -53858.983 | 27.945 | -53858.983
93 | 73 | 166 | Ta | -46097.775 | 27.945 | -46097.775
92 | 74 | 166 | W | -41888.031 | 9.478 | -41888.031
91 | 75 | 166 | Re | -31893.478 | 72.31 | -31893.478
90 | 76 | 166 | Os | -25431.517 | 17.966 | -25431.517
89 | 77 | 166 | Ir | -13354# | 196# | -13354.01
88 | 78 | 166 | Pt | -4730# | 300# | -4730.01
104 | 63 | 167 | Eu | -44010# | 400# | -44010.01
103 | 64 | 167 | Gd | -50813# | 298# | -50813.01
102 | 65 | 167 | Tb | -55927# | 196# | -55927.01
101 | 66 | 167 | Dy | -59930.626 | 60.228 | -59930.626
100 | 67 | 167 | Ho | -62280.626 | 5.234 | -62280.626
99 | 68 | 167 | Er | -63291.18 | 1.166 | -63291.18
98 | 69 | 167 | Tm | -62543.641 | 1.298 | -62543.641
97 | 70 | 167 | Yb | -60590.576 | 3.981 | -60590.576
96 | 71 | 167 | Lu | -57501.125 | 31.671 | -57501.125
95 | 72 | 167 | Hf | -53467.756 | 27.945 | -53467.756
94 | 73 | 167 | Ta | -48351.059 | 27.945 | -48351.059
93 | 74 | 167 | W | -42098.058 | 18.261 | -42098.058
92 | 75 | 167 | Re | -34831# | 40# | -34831.01
91 | 76 | 167 | Os | -26501.993 | 72.682 | -26501.993
90 | 77 | 167 | Ir | -17072.44 | 18.346 | -17072.44
89 | 78 | 167 | Pt | -6612# | 302# | -6612.01
105 | 63 | 168 | Eu | -39740# | 500# | -39740.01
104 | 64 | 168 | Gd | -48363# | 401# | -48363.01
103 | 65 | 168 | Tb | -52723# | 298# | -52723.01
102 | 66 | 168 | Dy | -58559.566 | 140.009 | -58559.566
101 | 67 | 168 | Ho | -60061.171 | 30.023 | -60061.171
100 | 68 | 168 | Er | -62991.171 | 1.168 | -62991.171
99 | 69 | 168 | Tm | -61312.921 | 1.709 | -61312.921
98 | 70 | 168 | Yb | -61581.901 | 1.195 | -61581.901
97 | 71 | 168 | Lu | -57067.85 | 39.266 | -57067.85
96 | 72 | 168 | Hf | -55360.552 | 27.945 | -55360.552
95 | 73 | 168 | Ta | -48393.908 | 27.945 | -48393.908
94 | 74 | 168 | W | -44893.109 | 13.271 | -44893.109
93 | 75 | 168 | Re | -35794.885 | 30.821 | -35794.885
92 | 76 | 168 | Os | -29995.213 | 9.904 | -29995.213
91 | 77 | 168 | Ir | -18666.226 | 55.216 | -18666.226
90 | 78 | 168 | Pt | -11007.46 | 149.951 | -11007.46
105 | 64 | 169 | Gd | -44153# | 503# | -44153.01
104 | 65 | 169 | Tb | -50329# | 298# | -50329.01
103 | 66 | 169 | Dy | -55597.177 | 300.67 | -55597.177
102 | 67 | 169 | Ho | -58797.177 | 20.06 | -58797.177
101 | 68 | 169 | Er | -60923.104 | 1.179 | -60923.104
100 | 69 | 169 | Tm | -61275.212 | 0.812 | -61275.212
99 | 70 | 169 | Yb | -60377.563 | 1.205 | -60377.563
98 | 71 | 169 | Lu | -58084.563 | 3.233 | -58084.563
97 | 72 | 169 | Hf | -54716.889 | 27.945 | -54716.889
96 | 73 | 169 | Ta | -50290.43 | 27.945 | -50290.43
95 | 74 | 169 | W | -44917.873 | 15.436 | -44917.873
94 | 75 | 169 | Re | -38409.232 | 11.374 | -38409.232
93 | 76 | 169 | Os | -30722.691 | 25.167 | -30722.691
92 | 77 | 169 | Ir | -22093.839 | 23.308 | -22093.839
91 | 78 | 169 | Pt | -12512# | 196# | -12512.01
90 | 79 | 169 | Au | -1788# | 298# | -1788.01
106 | 64 | 170 | Gd | -41380# | 596# | -41380.01
105 | 65 | 170 | Tb | -46724# | 401# | -46724.01
104 | 66 | 170 | Dy | -53663# | 196# | -53663.01
103 | 67 | 170 | Ho | -56238.681 | 50.024 | -56238.681
102 | 68 | 170 | Er | -60108.681 | 1.546 | -60108.681
101 | 69 | 170 | Tm | -59795.853 | 0.801 | -59795.853
100 | 70 | 170 | Yb | -60763.919 | 0.01 | -60763.919
99 | 71 | 170 | Lu | -57306.224 | 16.843 | -57306.224
98 | 72 | 170 | Hf | -56253.854 | 27.945 | -56253.854
97 | 73 | 170 | Ta | -50137.665 | 27.945 | -50137.665
96 | 74 | 170 | W | -47290.832 | 13.195 | -47290.832
95 | 75 | 170 | Re | -38913.193 | 23.109 | -38913.193
94 | 76 | 170 | Os | -33926.247 | 9.773 | -33926.247
93 | 77 | 170 | Ir | -23360# | 89# | -23360.01
92 | 78 | 170 | Pt | -16299.193 | 18.247 | -16299.193
91 | 79 | 170 | Au | -3752# | 196# | -3752.01
106 | 65 | 171 | Tb | -44032# | 503# | -44032.01
105 | 66 | 171 | Dy | -50189# | 298# | -50189.01
104 | 67 | 171 | Ho | -54518.956 | 600.002 | -54518.956
103 | 68 | 171 | Er | -57718.956 | 1.557 | -57718.956
102 | 69 | 171 | Tm | -59210.298 | 0.972 | -59210.298
101 | 70 | 171 | Yb | -59306.81 | 0.013 | -59306.81
100 | 71 | 171 | Lu | -57828.395 | 1.862 | -57828.395
99 | 72 | 171 | Hf | -55431.345 | 28.876 | -55431.345
98 | 73 | 171 | Ta | -51720.273 | 27.945 | -51720.273
97 | 74 | 171 | W | -47086.09 | 27.945 | -47086.09
96 | 75 | 171 | Re | -41250.28 | 27.945 | -41250.28
95 | 76 | 171 | Os | -34301.942 | 17.823 | -34301.942
94 | 77 | 171 | Ir | -26412.025 | 38.466 | -26412.025
93 | 78 | 171 | Pt | -17469.702 | 72.747 | -17469.702
92 | 79 | 171 | Au | -7562.295 | 20.713 | -7562.295
91 | 80 | 171 | Hg | 3480# | 303# | 3480.01
107 | 65 | 172 | Tb | -39850# | 503# | -39850.01
106 | 66 | 172 | Dy | -48009# | 298# | -48009.01
105 | 67 | 172 | Ho | -51484# | 196# | -51484.01
104 | 68 | 172 | Er | -56483.612 | 4.008 | -56483.612
103 | 69 | 172 | Tm | -57374.379 | 5.503 | -57374.379
102 | 70 | 172 | Yb | -59255.446 | 0.014 | -59255.446
101 | 71 | 172 | Lu | -56735.98 | 2.336 | -56735.98
100 | 72 | 172 | Hf | -56402.226 | 24.428 | -56402.226
99 | 73 | 172 | Ta | -51329.977 | 27.945 | -51329.977
98 | 74 | 172 | W | -49097.186 | 27.945 | -49097.186
97 | 75 | 172 | Re | -41537.106 | 38.995 | -41537.106
96 | 76 | 172 | Os | -37243.842 | 12.782 | -37243.842
95 | 77 | 172 | Ir | -27379.369 | 32.402 | -27379.369
94 | 78 | 172 | Pt | -21106.92 | 10.377 | -21106.92
93 | 79 | 172 | Au | -9318.006 | 56.158 | -9318.006
92 | 80 | 172 | Hg | -1058.744 | 150.079 | -1058.744
107 | 66 | 173 | Dy | -43939# | 401# | -43939.01
106 | 67 | 173 | Ho | -49351# | 298# | -49351.01
105 | 68 | 173 | Er | -53654# | 196# | -53654.01
104 | 69 | 173 | Tm | -56256.059 | 4.4 | -56256.059
103 | 70 | 173 | Yb | -57551.225 | 0.011 | -57551.225
102 | 71 | 173 | Lu | -56880.916 | 1.567 | -56880.916
101 | 72 | 173 | Hf | -55411.784 | 27.945 | -55411.784
100 | 73 | 173 | Ta | -52396.538 | 27.945 | -52396.538
99 | 74 | 173 | W | -48727.383 | 27.945 | -48727.383
98 | 75 | 173 | Re | -43553.865 | 27.945 | -43553.865
97 | 76 | 173 | Os | -37438.257 | 14.959 | -37438.257
96 | 77 | 173 | Ir | -30268.435 | 11.026 | -30268.435
95 | 78 | 173 | Pt | -21942.911 | 55.977 | -21942.911
94 | 79 | 173 | Au | -12832.44 | 22.784 | -12832.44
93 | 80 | 173 | Hg | -2710# | 196# | -2710.01
108 | 66 | 174 | Dy | -41370# | 503# | -41370.01
107 | 67 | 174 | Ho | -45690# | 298# | -45690.01
106 | 68 | 174 | Er | -51949# | 298# | -51949.01
105 | 69 | 174 | Tm | -53864.512 | 44.721 | -53864.512
104 | 70 | 174 | Yb | -56944.512 | 0.011 | -56944.512
103 | 71 | 174 | Lu | -55570.195 | 1.567 | -55570.195
102 | 72 | 174 | Hf | -55844.481 | 2.259 | -55844.481
101 | 73 | 174 | Ta | -51740.766 | 27.945 | -51740.766
100 | 74 | 174 | W | -50227.088 | 27.945 | -50227.088
99 | 75 | 174 | Re | -43673.096 | 27.945 | -43673.096
98 | 76 | 174 | Os | -39995.416 | 10.254 | -39995.416
97 | 77 | 174 | Ir | -30863.492 | 24.322 | -30863.492
96 | 78 | 174 | Pt | -25318.163 | 10.351 | -25318.163
95 | 79 | 174 | Au | -14235# | 89# | -14235.01
94 | 80 | 174 | Hg | -6641.009 | 19.211 | -6641.009
108 | 67 | 175 | Ho | -43203# | 401# | -43203.01
107 | 68 | 175 | Er | -48652# | 401# | -48652.01
106 | 69 | 175 | Tm | -52310.549 | 50 | -52310.549
105 | 70 | 175 | Yb | -54695.549 | 0.071 | -54695.549
104 | 71 | 175 | Lu | -55165.582 | 1.207 | -55165.582
103 | 72 | 175 | Hf | -54481.662 | 2.282 | -54481.662
102 | 73 | 175 | Ta | -52408.647 | 27.945 | -52408.647
101 | 74 | 175 | W | -49632.795 | 27.945 | -49632.795
100 | 75 | 175 | Re | -45288.307 | 27.945 | -45288.307
99 | 76 | 175 | Os | -40105.376 | 11.775 | -40105.376
98 | 77 | 175 | Ir | -33394.506 | 12.384 | -33394.506
97 | 78 | 175 | Pt | -25713.466 | 18.185 | -25713.466
96 | 79 | 175 | Au | -17403.955 | 38.64 | -17403.955
95 | 80 | 175 | Hg | -7972.576 | 72.896 | -7972.576
109 | 67 | 176 | Ho | -39290# | 503# | -39290.01
108 | 68 | 176 | Er | -46631# | 401# | -46631.01
107 | 69 | 176 | Tm | -49371.314 | 100 | -49371.314
106 | 70 | 176 | Yb | -53491.314 | 0.015 | -53491.314
105 | 71 | 176 | Lu | -53382.236 | 1.212 | -53382.236
104 | 72 | 176 | Hf | -54576.321 | 1.481 | -54576.321
103 | 73 | 176 | Ta | -51365.374 | 30.739 | -51365.374
102 | 74 | 176 | W | -50641.603 | 27.945 | -50641.603
101 | 75 | 176 | Re | -45062.885 | 27.945 | -45062.885
100 | 76 | 176 | Os | -42097.94 | 27.945 | -42097.94
99 | 77 | 176 | Ir | -33878.326 | 16.75 | -33878.326
98 | 78 | 176 | Pt | -28933.867 | 12.724 | -28933.867
97 | 79 | 176 | Au | -18520.963 | 33.185 | -18520.963
96 | 80 | 176 | Hg | -11784.95 | 11.119 | -11784.95
95 | 81 | 176 | Tl | 581.594 | 75.086 | 581.594
109 | 68 | 177 | Er | -42858# | 503# | -42858.01
108 | 69 | 177 | Tm | -47469# | 298# | -47469.01
107 | 70 | 177 | Yb | -50986.397 | 0.22 | -50986.397
106 | 71 | 177 | Lu | -52383.806 | 1.22 | -52383.806
105 | 72 | 177 | Hf | -52880.616 | 1.408 | -52880.616
104 | 73 | 177 | Ta | -51714.616 | 3.314 | -51714.616
103 | 74 | 177 | W | -49701.726 | 27.945 | -49701.726
102 | 75 | 177 | Re | -46269.17 | 27.945 | -46269.17
101 | 76 | 177 | Os | -41956.462 | 14.613 | -41956.462
100 | 77 | 177 | Ir | -36047.421 | 19.76 | -36047.421
99 | 78 | 177 | Pt | -29370.444 | 14.988 | -29370.444
98 | 79 | 177 | Au | -21545.103 | 10.496 | -21545.103
97 | 80 | 177 | Hg | -12782.542 | 75.056 | -12782.542
96 | 81 | 177 | Tl | -3340.526 | 21.629 | -3340.526
110 | 68 | 178 | Er | -40260# | 596# | -40260.01
109 | 69 | 178 | Tm | -44116# | 401# | -44116.01
108 | 70 | 178 | Yb | -49695.475 | 10 | -49695.475
107 | 71 | 178 | Lu | -50337.784 | 2.251 | -50337.784
106 | 72 | 178 | Hf | -52435.236 | 1.412 | -52435.236
105 | 73 | 178 | Ta | -50598# | 52# | -50598.01
104 | 74 | 178 | W | -50406.936 | 15.199 | -50406.936
103 | 75 | 178 | Re | -45653.453 | 27.945 | -45653.453
102 | 76 | 178 | Os | -43544.27 | 13.632 | -43544.27
101 | 77 | 178 | Ir | -36251.884 | 19.76 | -36251.884
100 | 78 | 178 | Pt | -31997.519 | 10.133 | -31997.519
99 | 79 | 178 | Au | -22303.743 | 10.086 | -22303.743
98 | 80 | 178 | Hg | -16315.901 | 10.77 | -16315.901
97 | 81 | 178 | Tl | -4790# | 89# | -4790.01
96 | 82 | 178 | Pb | 3574.294 | 23.963 | 3574.294
110 | 69 | 179 | Tm | -41601# | 503# | -41601.01
109 | 70 | 179 | Yb | -46537# | 196# | -46537.01
108 | 71 | 179 | Lu | -49058.918 | 5.15 | -49058.918
107 | 72 | 179 | Hf | -50462.907 | 1.413 | -50462.907
106 | 73 | 179 | Ta | -50357.323 | 1.463 | -50357.323
105 | 74 | 179 | W | -49295.127 | 14.573 | -49295.127
104 | 75 | 179 | Re | -46584.28 | 24.639 | -46584.28
103 | 76 | 179 | Os | -43019.495 | 16.504 | -43019.495
102 | 77 | 179 | Ir | -38081.714 | 9.771 | -38081.714
101 | 78 | 179 | Pt | -32268.145 | 7.977 | -32268.145
100 | 79 | 179 | Au | -24988.567 | 11.696 | -24988.567
99 | 80 | 179 | Hg | -16928.134 | 27.267 | -16928.134
98 | 81 | 179 | Tl | -8268.495 | 38.793 | -8268.495
97 | 82 | 179 | Pb | 2050.639 | 75.59 | 2050.639
111 | 69 | 180 | Tm | -37920# | 503# | -37920.01
110 | 70 | 180 | Yb | -44600# | 298# | -44600.01
109 | 71 | 180 | Lu | -46676.348 | 70.725 | -46676.348
108 | 72 | 180 | Hf | -49779.348 | 1.419 | -49779.348
107 | 73 | 180 | Ta | -48932.877 | 1.939 | -48932.877
106 | 74 | 180 | W | -49636.115 | 1.436 | -49636.115
105 | 75 | 180 | Re | -45837.359 | 21.392 | -45837.359
104 | 76 | 180 | Os | -44357.81 | 16.391 | -44357.81
103 | 77 | 180 | Ir | -37977.526 | 21.706 | -37977.526
102 | 78 | 180 | Pt | -34435.877 | 10.974 | -34435.877
101 | 79 | 180 | Au | -25625.509 | 4.786 | -25625.509
100 | 80 | 180 | Hg | -20250.447 | 12.649 | -20250.447
99 | 81 | 180 | Tl | -9386.647 | 60.01 | -9386.647
98 | 82 | 180 | Pb | -1941.38 | 12.396 | -1941.38
112 | 69 | 181 | Tm | -35170# | 596# | -35170.01
111 | 70 | 181 | Yb | -41088# | 298# | -41088.01
110 | 71 | 181 | Lu | -44797.41 | 125.752 | -44797.41
109 | 72 | 181 | Hf | -47402.831 | 1.42 | -47402.831
108 | 73 | 181 | Ta | -48438.311 | 1.403 | -48438.311
107 | 74 | 181 | W | -48233.818 | 1.445 | -48233.818
106 | 75 | 181 | Re | -46517.391 | 12.549 | -46517.391
105 | 76 | 181 | Os | -43549.963 | 25.338 | -43549.963
104 | 77 | 181 | Ir | -39463.028 | 5.245 | -39463.028
103 | 78 | 181 | Pt | -34381.511 | 13.689 | -34381.511
102 | 79 | 181 | Au | -27871.136 | 19.976 | -27871.136
101 | 80 | 181 | Hg | -20661.136 | 15.382 | -20661.136
100 | 81 | 181 | Tl | -12798.735 | 9.108 | -12798.735
99 | 82 | 181 | Pb | -3117.35 | 75.411 | -3117.35
112 | 70 | 182 | Yb | -38820# | 401# | -38820.01
111 | 71 | 182 | Lu | -41880# | 196# | -41880.01
110 | 72 | 182 | Hf | -46049.508 | 6.165 | -46049.508
109 | 73 | 182 | Ta | -46429.934 | 1.405 | -46429.934
108 | 74 | 182 | W | -48246.06 | 0.738 | -48246.06
107 | 75 | 182 | Re | -45446.06 | 101.983 | -45446.06
106 | 76 | 182 | Os | -44609.104 | 21.745 | -44609.104
105 | 77 | 182 | Ir | -39051.679 | 20.967 | -39051.679
104 | 78 | 182 | Pt | -36168.449 | 13.095 | -36168.449
103 | 79 | 182 | Au | -28300.768 | 20.26 | -28300.768
102 | 80 | 182 | Hg | -23576.922 | 9.79 | -23576.922
101 | 81 | 182 | Tl | -13327.927 | 11.839 | -13327.927
100 | 82 | 182 | Pb | -6825.112 | 12.098 | -6825.112
113 | 70 | 183 | Yb | -35100# | 401# | -35100.01
112 | 71 | 183 | Lu | -39716.11 | 80.108 | -39716.11
111 | 72 | 183 | Hf | -43282.796 | 30.034 | -43282.796
110 | 73 | 183 | Ta | -45292.796 | 1.419 | -45292.796
109 | 74 | 183 | W | -46365.58 | 0.737 | -46365.58
108 | 75 | 183 | Re | -45809.58 | 8.034 | -45809.58
107 | 76 | 183 | Os | -43664.043 | 49.76 | -43664.043
106 | 77 | 183 | Ir | -40203.311 | 24.398 | -40203.311
105 | 78 | 183 | Pt | -35772.487 | 15.533 | -35772.487
104 | 79 | 183 | Au | -30191.483 | 9.423 | -30191.483
103 | 80 | 183 | Hg | -23804.674 | 7.084 | -23804.674
102 | 81 | 183 | Tl | -16587.257 | 9.331 | -16587.257
101 | 82 | 183 | Pb | -7575.218 | 28.151 | -7575.218
114 | 70 | 184 | Yb | -32540# | 503# | -32540.01
113 | 71 | 184 | Lu | -36412# | 298# | -36412.01
112 | 72 | 184 | Hf | -41499.373 | 39.706 | -41499.373
111 | 73 | 184 | Ta | -42839.373 | 26.01 | -42839.373
110 | 74 | 184 | W | -45705.373 | 0.731 | -45705.373
109 | 75 | 184 | Re | -44219.634 | 4.275 | -44219.634
108 | 76 | 184 | Os | -44252.533 | 0.827 | -44252.533
107 | 77 | 184 | Ir | -39610.851 | 27.945 | -39610.851
106 | 78 | 184 | Pt | -37334.243 | 15.584 | -37334.243
105 | 79 | 184 | Au | -30318.71 | 22.275 | -30318.71
104 | 80 | 184 | Hg | -26348.965 | 10.062 | -26348.965
103 | 81 | 184 | Tl | -16883.242 | 10.02 | -16883.242
102 | 82 | 184 | Pb | -11051.522 | 12.806 | -11051.522
101 | 83 | 184 | Bi | 1063.068 | 78.11 | 1063.068
115 | 70 | 185 | Yb | -28500# | 503# | -28500.01
114 | 71 | 185 | Lu | -33888# | 298# | -33888.01
113 | 72 | 185 | Hf | -38319.8 | 64.273 | -38319.8
112 | 73 | 185 | Ta | -41394.293 | 14.161 | -41394.293
111 | 74 | 185 | W | -43387.793 | 0.733 | -43387.793
110 | 75 | 185 | Re | -43819.027 | 0.818 | -43819.027
109 | 76 | 185 | Os | -42805.88 | 0.83 | -42805.88
108 | 77 | 185 | Ir | -40335.553 | 27.945 | -40335.553
107 | 78 | 185 | Pt | -36688.14 | 25.832 | -36688.14
106 | 79 | 185 | Au | -31858.143 | 2.608 | -31858.143
105 | 80 | 185 | Hg | -26183.666 | 13.639 | -26183.666
104 | 81 | 185 | Tl | -19757.741 | 20.674 | -19757.741
103 | 82 | 185 | Pb | -11541.22 | 16.175 | -11541.22
102 | 83 | 185 | Bi | -2236# | 81# | -2236.01
115 | 71 | 186 | Lu | -30210# | 401# | -30210.01
114 | 72 | 186 | Hf | -36424.21 | 51.232 | -36424.21
113 | 73 | 186 | Ta | -38607.528 | 60.012 | -38607.528
112 | 74 | 186 | W | -42508.528 | 1.212 | -42508.528
111 | 75 | 186 | Re | -41927.086 | 0.826 | -41927.086
110 | 76 | 186 | Os | -42999.943 | 0.761 | -42999.943
109 | 77 | 186 | Ir | -39172.346 | 16.526 | -39172.346
108 | 78 | 186 | Pt | -37864.443 | 21.745 | -37864.443
107 | 79 | 186 | Au | -31714.852 | 20.967 | -31714.852
106 | 80 | 186 | Hg | -28539.097 | 11.65 | -28539.097
105 | 81 | 186 | Tl | -19886.613 | 22.356 | -19886.613
104 | 82 | 186 | Pb | -14682.026 | 11.363 | -14682.026
103 | 83 | 186 | Bi | -3146.212 | 16.857 | -3146.212
102 | 84 | 186 | Po | 4100.974 | 18.286 | 4100.974
116 | 71 | 187 | Lu | -27580# | 401# | -27580.01
115 | 72 | 187 | Hf | -32817# | 298# | -32817.01
114 | 73 | 187 | Ta | -36895.546 | 55.89 | -36895.546
113 | 74 | 187 | W | -39903.97 | 1.212 | -39903.97
112 | 75 | 187 | Re | -41216.478 | 0.736 | -41216.478
111 | 76 | 187 | Os | -41218.945 | 0.736 | -41218.945
110 | 77 | 187 | Ir | -39549.372 | 27.945 | -39549.372
109 | 78 | 187 | Pt | -36685.05 | 24.048 | -36685.05
108 | 79 | 187 | Au | -33027.838 | 22.308 | -33027.838
107 | 80 | 187 | Hg | -28117.93 | 13.905 | -28117.93
106 | 81 | 187 | Tl | -22444.587 | 8.048 | -22444.587
105 | 82 | 187 | Pb | -14986.959 | 5.094 | -14986.959
104 | 83 | 187 | Bi | -6383.271 | 10.005 | -6383.271
103 | 84 | 187 | Po | 2828.597 | 31.898 | 2828.597
117 | 71 | 188 | Lu | -23790# | 503# | -23790.01
116 | 72 | 188 | Hf | -30879# | 298# | -30879.01
115 | 73 | 188 | Ta | -33612.03 | 54.958 | -33612.03
114 | 74 | 188 | W | -38667.811 | 3.089 | -38667.811
113 | 75 | 188 | Re | -39016.811 | 0.738 | -39016.811
112 | 76 | 188 | Os | -41137.233 | 0.734 | -41137.233
111 | 77 | 188 | Ir | -38344.907 | 9.423 | -38344.907
110 | 78 | 188 | Pt | -37820.929 | 5.304 | -37820.929
109 | 79 | 188 | Au | -32371.308 | 2.701 | -32371.308
108 | 80 | 188 | Hg | -30201.914 | 12.275 | -30201.914
107 | 81 | 188 | Tl | -22336.4 | 29.904 | -22336.4
106 | 82 | 188 | Pb | -17815.202 | 10.622 | -17815.202
105 | 83 | 188 | Bi | -7194.687 | 11.187 | -7194.687
104 | 84 | 188 | Po | -544.313 | 19.973 | -544.313
117 | 72 | 189 | Hf | -27162# | 298# | -27162.01
116 | 73 | 189 | Ta | -31829# | 196# | -31829.01
115 | 74 | 189 | W | -35617.536 | 40.054 | -35617.536
114 | 75 | 189 | Re | -37979.043 | 8.191 | -37979.043
113 | 76 | 189 | Os | -38986.745 | 0.666 | -38986.745
112 | 77 | 189 | Ir | -38449.586 | 12.576 | -38449.586
111 | 78 | 189 | Pt | -36469.348 | 10.09 | -36469.348
110 | 79 | 189 | Au | -33581.955 | 20.081 | -33581.955
109 | 80 | 189 | Hg | -29626.401 | 31.553 | -29626.401
108 | 81 | 189 | Tl | -24616.1 | 8.368 | -24616.1
107 | 82 | 189 | Pb | -17844.035 | 14.062 | -17844.035
106 | 83 | 189 | Bi | -10064.66 | 20.851 | -10064.66
105 | 84 | 189 | Po | -1422.005 | 22.059 | -1422.005
118 | 72 | 190 | Hf | -25030# | 401# | -25030.01
117 | 73 | 190 | Ta | -28513# | 196# | -28513.01
116 | 74 | 190 | W | -34382.313 | 39.726 | -34382.313
115 | 75 | 190 | Re | -35635.83 | 70.852 | -35635.83
114 | 76 | 190 | Os | -38707.771 | 0.65 | -38707.771
113 | 77 | 190 | Ir | -36753.544 | 1.37 | -36753.544
112 | 78 | 190 | Pt | -37306.45 | 0.657 | -37306.45
111 | 79 | 190 | Au | -32833.533 | 3.447 | -32833.533
110 | 80 | 190 | Hg | -31370.697 | 15.907 | -31370.697
109 | 81 | 190 | Tl | -24372.027 | 7.948 | -24372.027
108 | 82 | 190 | Pb | -20416.645 | 12.514 | -20416.645
107 | 83 | 190 | Bi | -10599.579 | 22.562 | -10599.579
106 | 84 | 190 | Po | -4563.837 | 13.465 | -4563.837
118 | 73 | 191 | Ta | -26492# | 298# | -26492.01
117 | 74 | 191 | W | -31176.173 | 41.917 | -31176.173
116 | 75 | 191 | Re | -34350.296 | 10.265 | -34350.296
115 | 76 | 191 | Os | -36395.185 | 0.659 | -36395.185
114 | 77 | 191 | Ir | -36708.756 | 1.311 | -36708.756
113 | 78 | 191 | Pt | -35698.237 | 4.127 | -35698.237
112 | 79 | 191 | Au | -33797.904 | 4.926 | -33797.904
111 | 80 | 191 | Hg | -30591.896 | 22.28 | -30591.896
110 | 81 | 191 | Tl | -26282.945 | 7.349 | -26282.945
109 | 82 | 191 | Pb | -20231.118 | 37.26 | -20231.118
108 | 83 | 191 | Bi | -13239.347 | 7.487 | -13239.347
107 | 84 | 191 | Po | -5068.735 | 7.103 | -5068.735
106 | 85 | 191 | At | 3863.917 | 16.103 | 3863.917
119 | 73 | 192 | Ta | -23064# | 401# | -23064.01
118 | 74 | 192 | W | -29649# | 196# | -29649.01
117 | 75 | 192 | Re | -31588.825 | 70.794 | -31588.825
116 | 76 | 192 | Os | -35882.191 | 2.315 | -35882.191
115 | 77 | 192 | Ir | -34835.561 | 1.314 | -34835.561
114 | 78 | 192 | Pt | -36288.457 | 2.57 | -36288.457
113 | 79 | 192 | Au | -32772.116 | 15.827 | -32772.116
112 | 80 | 192 | Hg | -32011.553 | 15.537 | -32011.553
111 | 81 | 192 | Tl | -25872.246 | 31.671 | -25872.246
110 | 82 | 192 | Pb | -22556.02 | 13.295 | -22556.02
109 | 83 | 192 | Bi | -13534.535 | 30.112 | -13534.535
108 | 84 | 192 | Po | -8070.661 | 11.11 | -8070.661
107 | 85 | 192 | At | 2925.854 | 27.876 | 2925.854
120 | 73 | 193 | Ta | -20870# | 401# | -20870.01
119 | 74 | 193 | W | -26287# | 196# | -26287.01
118 | 75 | 193 | Re | -30231.638 | 39.123 | -30231.638
117 | 76 | 193 | Os | -33394.289 | 2.321 | -33394.289
116 | 77 | 193 | Ir | -34536.235 | 1.328 | -34536.235
115 | 78 | 193 | Pt | -34479.608 | 1.359 | -34479.608
114 | 79 | 193 | Au | -33404.821 | 8.674 | -33404.821
113 | 80 | 193 | Hg | -31062.179 | 15.505 | -31062.179
112 | 81 | 193 | Tl | -27477.212 | 6.707 | -27477.212
111 | 82 | 193 | Pb | -22194.49 | 49.577 | -22194.49
110 | 83 | 193 | Bi | -15884.559 | 7.576 | -15884.559
109 | 84 | 193 | Po | -8325.318 | 14.531 | -8325.318
108 | 85 | 193 | At | -67.32 | 21.632 | -67.32
107 | 86 | 193 | Rn | 9042.911 | 25.112 | 9042.911
121 | 73 | 194 | Ta | -17300# | 503# | -17300.01
120 | 74 | 194 | W | -24526# | 298# | -24526.01
119 | 75 | 194 | Re | -27237# | 196# | -27237.01
118 | 76 | 194 | Os | -32435.108 | 2.403 | -32435.108
117 | 77 | 194 | Ir | -32531.708 | 1.332 | -32531.708
116 | 78 | 194 | Pt | -34760.07 | 0.496 | -34760.07
115 | 79 | 194 | Au | -32211.936 | 2.118 | -32211.936
114 | 80 | 194 | Hg | -32183.945 | 2.888 | -32183.945
113 | 81 | 194 | Tl | -26937.491 | 13.972 | -26937.491
112 | 82 | 194 | Pb | -24207.94 | 17.435 | -24207.94
111 | 83 | 194 | Bi | -16028.811 | 6.178 | -16028.811
110 | 84 | 194 | Po | -11004.655 | 12.911 | -11004.655
109 | 85 | 194 | At | -720.163 | 24.931 | -720.163
108 | 86 | 194 | Rn | 5723.495 | 16.899 | 5723.495
121 | 74 | 195 | W | -21010# | 298# | -21010.01
120 | 75 | 195 | Re | -25579# | 298# | -25579.01
119 | 76 | 195 | Os | -29511.593 | 55.89 | -29511.593
118 | 77 | 195 | Ir | -31692.251 | 1.333 | -31692.251
117 | 78 | 195 | Pt | -32793.849 | 0.503 | -32793.849
116 | 79 | 195 | Au | -32567.031 | 1.119 | -32567.031
115 | 80 | 195 | Hg | -31013.393 | 23.142 | -31013.393
114 | 81 | 195 | Tl | -28155.248 | 11.093 | -28155.248
113 | 82 | 195 | Pb | -23707.693 | 17.96 | -23707.693
112 | 83 | 195 | Bi | -18025.561 | 5.287 | -18025.561
111 | 84 | 195 | Po | -11056.259 | 37.364 | -11056.259
110 | 85 | 195 | At | -3470.295 | 9.573 | -3470.295
109 | 86 | 195 | Rn | 5050.281 | 50.502 | 5050.281
122 | 74 | 196 | W | -18880# | 401# | -18880.01
121 | 75 | 196 | Re | -22542# | 298# | -22542.01
120 | 76 | 196 | Os | -28277.105 | 40.055 | -28277.105
119 | 77 | 196 | Ir | -29435.493 | 38.414 | -29435.493
118 | 78 | 196 | Pt | -32644.51 | 0.51 | -32644.51
117 | 79 | 196 | Au | -31138.706 | 2.962 | -31138.706
116 | 80 | 196 | Hg | -31825.941 | 2.946 | -31825.941
115 | 81 | 196 | Tl | -27496.592 | 12.109 | -27496.592
114 | 82 | 196 | Pb | -25348.312 | 7.71 | -25348.312
113 | 83 | 196 | Bi | -18009.031 | 24.428 | -18009.031
112 | 84 | 196 | Po | -13473.042 | 13.512 | -13473.042
111 | 85 | 196 | At | -3914.677 | 30.284 | -3914.677
110 | 86 | 196 | Rn | 1970.991 | 14.417 | 1970.991
123 | 74 | 197 | W | -15140# | 401# | -15140.01
122 | 75 | 197 | Re | -20502# | 298# | -20502.01
121 | 76 | 197 | Os | -25309# | 196# | -25309.01
120 | 77 | 197 | Ir | -28264.105 | 20.11 | -28264.105
119 | 78 | 197 | Pt | -30419.75 | 0.536 | -30419.75
118 | 79 | 197 | Au | -31139.738 | 0.542 | -31139.738
117 | 80 | 197 | Hg | -30540.229 | 3.207 | -30540.229
116 | 81 | 197 | Tl | -28341.649 | 16.325 | -28341.649
115 | 82 | 197 | Pb | -24745.401 | 4.804 | -24745.401
114 | 83 | 197 | Bi | -19687.191 | 8.333 | -19687.191
113 | 84 | 197 | Po | -13357.99 | 49.679 | -13357.99
112 | 85 | 197 | At | -6355.25 | 7.983 | -6355.25
111 | 86 | 197 | Rn | 1510.353 | 16.193 | 1510.353
110 | 87 | 197 | Fr | 10253.971 | 54.404 | 10253.971
123 | 75 | 198 | Re | -17139# | 401# | -17139.01
122 | 76 | 198 | Os | -23837# | 196# | -23837.01
121 | 77 | 198 | Ir | -25821# | 196# | -25821.01
120 | 78 | 198 | Pt | -29903.999 | 2.1 | -29903.999
119 | 79 | 198 | Au | -29580.781 | 0.54 | -29580.781
118 | 80 | 198 | Hg | -30954.31 | 0.458 | -30954.31
117 | 81 | 198 | Tl | -27528.746 | 7.545 | -27528.746
116 | 82 | 198 | Pb | -26067.489 | 8.75 | -26067.489
115 | 83 | 198 | Bi | -19369.486 | 27.945 | -19369.486
114 | 84 | 198 | Po | -15473.352 | 17.424 | -15473.352
113 | 85 | 198 | At | -6714.513 | 5.868 | -6714.513
112 | 86 | 198 | Rn | -1230.358 | 13.42 | -1230.358
111 | 87 | 198 | Fr | 9574.024 | 32.222 | 9574.024
124 | 75 | 199 | Re | -14860# | 401# | -14860.01
123 | 76 | 199 | Os | -20484# | 196# | -20484.01
122 | 77 | 199 | Ir | -24398.515 | 41.054 | -24398.515
121 | 78 | 199 | Pt | -27388.682 | 2.159 | -27388.682
120 | 79 | 199 | Au | -29093.741 | 0.542 | -29093.741
119 | 80 | 199 | Hg | -29546.068 | 0.526 | -29546.068
118 | 81 | 199 | Tl | -28059.394 | 27.945 | -28059.394
117 | 82 | 199 | Pb | -25231.804 | 9.996 | -25231.804
116 | 83 | 199 | Bi | -20797.566 | 10.568 | -20797.566
115 | 84 | 199 | Po | -15208.483 | 18.06 | -15208.483
114 | 85 | 199 | At | -8823.372 | 5.384 | -8823.372
113 | 86 | 199 | Rn | -1499.451 | 37.588 | -1499.451
112 | 87 | 199 | Fr | 6771.393 | 13.726 | 6771.393
124 | 76 | 200 | Os | -18779# | 298# | -18779.01
123 | 77 | 200 | Ir | -21611# | 196# | -21611.01
122 | 78 | 200 | Pt | -26599.16 | 20.11 | -26599.16
121 | 79 | 200 | Au | -27240.092 | 26.717 | -27240.092
120 | 80 | 200 | Hg | -29503.27 | 0.529 | -29503.27
119 | 81 | 200 | Tl | -27047.23 | 5.759 | -27047.23
118 | 82 | 200 | Pb | -26251.054 | 10.927 | -26251.054
117 | 83 | 200 | Bi | -20370.755 | 22.321 | -20370.755
116 | 84 | 200 | Po | -16941.761 | 7.579 | -16941.761
115 | 85 | 200 | At | -8987.892 | 24.465 | -8987.892
114 | 86 | 200 | Rn | -4004.765 | 13.681 | -4004.765
113 | 87 | 200 | Fr | 6132.498 | 30.611 | 6132.498
125 | 76 | 201 | Os | -15239# | 298# | -15239.01
124 | 77 | 201 | Ir | -19897# | 196# | -19897.01
123 | 78 | 201 | Pt | -23740.714 | 50.103 | -23740.714
122 | 79 | 201 | Au | -26400.714 | 3.218 | -26400.714
121 | 80 | 201 | Hg | -27662.542 | 0.711 | -27662.542
120 | 81 | 201 | Tl | -27180.838 | 14.185 | -27180.838
119 | 82 | 201 | Pb | -25271.036 | 13.747 | -25271.036
118 | 83 | 201 | Bi | -21416.433 | 15.183 | -21416.433
117 | 84 | 201 | Po | -16521.185 | 4.942 | -16521.185
116 | 85 | 201 | At | -10789.438 | 8.184 | -10789.438
115 | 86 | 201 | Rn | -4072.324 | 49.732 | -4072.324
114 | 87 | 201 | Fr | 3588.577 | 9.08 | 3588.577
113 | 88 | 201 | Ra | 11936.801 | 20.301 | 11936.801
126 | 76 | 202 | Os | -13087# | 401# | -13087.01
125 | 77 | 202 | Ir | -16776# | 298# | -16776.01
124 | 78 | 202 | Pt | -22692.125 | 25.15 | -22692.125
123 | 79 | 202 | Au | -24352.979 | 23.287 | -24352.979
122 | 80 | 202 | Hg | -27345.324 | 0.705 | -27345.324
121 | 81 | 202 | Tl | -25980.216 | 1.606 | -25980.216
120 | 82 | 202 | Pb | -25940.614 | 3.796 | -25940.614
119 | 83 | 202 | Bi | -20741.484 | 15.396 | -20741.484
118 | 84 | 202 | Po | -17941.616 | 8.67 | -17941.616
117 | 85 | 202 | At | -10590.732 | 27.977 | -10590.732
116 | 86 | 202 | Rn | -6274.635 | 17.52 | -6274.635
115 | 87 | 202 | Fr | 3096.237 | 7.04 | 3096.237
114 | 88 | 202 | Ra | 9074.861 | 15.018 | 9074.861
127 | 76 | 203 | Os | -7640# | 401# | -7640.01
126 | 77 | 203 | Ir | -14690# | 401# | -14690.01
125 | 78 | 203 | Pt | -19627# | 196# | -19627.01
124 | 79 | 203 | Au | -23143.436 | 3.083 | -23143.436
123 | 80 | 203 | Hg | -25269.265 | 1.627 | -25269.265
122 | 81 | 203 | Tl | -25761.377 | 1.166 | -25761.377
121 | 82 | 203 | Pb | -24786.557 | 6.554 | -24786.557
120 | 83 | 203 | Bi | -21524.827 | 12.778 | -21524.827
119 | 84 | 203 | Po | -17310.889 | 8.655 | -17310.889
118 | 85 | 203 | At | -12162.557 | 10.576 | -12162.557
117 | 86 | 203 | Rn | -6153.699 | 18.179 | -6153.699
116 | 87 | 203 | Fr | 876.417 | 6.232 | 876.417
115 | 88 | 203 | Ra | 8661.726 | 38.124 | 8661.726
127 | 77 | 204 | Ir | -9688# | 401# | -9688.01
126 | 78 | 204 | Pt | -17922# | 196# | -17922.01
125 | 79 | 204 | Au | -20650# | 200# | -20650.01
124 | 80 | 204 | Hg | -24690.145 | 0.498 | -24690.145
123 | 81 | 204 | Tl | -24346.145 | 1.152 | -24346.145
122 | 82 | 204 | Pb | -25109.892 | 1.146 | -25109.892
121 | 83 | 204 | Bi | -20645.896 | 9.18 | -20645.896
120 | 84 | 204 | Po | -18341.244 | 11.013 | -18341.244
119 | 85 | 204 | At | -11875.433 | 22.288 | -11875.433
118 | 86 | 204 | Rn | -7970.193 | 7.444 | -7970.193
117 | 87 | 204 | Fr | 607.31 | 24.581 | 607.31
116 | 88 | 204 | Ra | 6056.787 | 15.273 | 6056.787
128 | 77 | 205 | Ir | -5960# | 503# | -5960.01
127 | 78 | 205 | Pt | -12966# | 298# | -12966.01
126 | 79 | 205 | Au | -18770# | 196# | -18770.01
125 | 80 | 205 | Hg | -22287.74 | 3.654 | -22287.74
124 | 81 | 205 | Tl | -23820.874 | 1.237 | -23820.874
123 | 82 | 205 | Pb | -23770.239 | 1.144 | -23770.239
122 | 83 | 205 | Bi | -21064.504 | 5.111 | -21064.504
121 | 84 | 205 | Po | -17521.398 | 10.059 | -17521.398
120 | 85 | 205 | At | -12971.946 | 15.085 | -12971.946
119 | 86 | 205 | Rn | -7709.786 | 5.08 | -7709.786
118 | 87 | 205 | Fr | -1309.813 | 7.824 | -1309.813
117 | 88 | 205 | Ra | 5838.991 | 70.521 | 5838.991
116 | 89 | 205 | Ac | 14106.693 | 50.818 | 14106.693
128 | 78 | 206 | Pt | -9632# | 298# | -9632.01
127 | 79 | 206 | Au | -14215# | 298# | -14215.01
126 | 80 | 206 | Hg | -20945.801 | 20.44 | -20945.801
125 | 81 | 206 | Tl | -22253.367 | 1.284 | -22253.367
124 | 82 | 206 | Pb | -23785.584 | 1.144 | -23785.584
123 | 83 | 206 | Bi | -20028.278 | 7.632 | -20028.278
122 | 84 | 206 | Po | -18188.674 | 4.012 | -18188.674
121 | 85 | 206 | At | -12429.718 | 15.056 | -12429.718
120 | 86 | 206 | Rn | -9132.965 | 8.591 | -9132.965
119 | 87 | 206 | Fr | -1242.416 | 28.195 | -1242.416
118 | 88 | 206 | Ra | 3565.539 | 18.008 | 3565.539
117 | 89 | 206 | Ac | 13479.452 | 50.493 | 13479.452
129 | 78 | 207 | Pt | -4540# | 401# | -4540.01
128 | 79 | 207 | Au | -10810# | 300# | -10810.01
127 | 80 | 207 | Hg | -16487.444 | 29.808 | -16487.444
126 | 81 | 207 | Tl | -21034.451 | 5.439 | -21034.451
125 | 82 | 207 | Pb | -22452.047 | 1.147 | -22452.047
124 | 83 | 207 | Bi | -20054.627 | 2.397 | -20054.627
123 | 84 | 207 | Po | -17145.775 | 6.659 | -17145.775
122 | 85 | 207 | At | -13227.416 | 12.406 | -13227.416
121 | 86 | 207 | Rn | -8634.762 | 8.497 | -8634.762
120 | 87 | 207 | Fr | -2844.341 | 17.505 | -2844.341
119 | 88 | 207 | Ra | 3544.485 | 53.202 | 3544.485
118 | 89 | 207 | Ac | 11146.233 | 50.387 | 11146.233
130 | 78 | 208 | Pt | -990# | 400# | -990.01
129 | 79 | 208 | Au | -6101# | 298# | -6101.01
128 | 80 | 208 | Hg | -13265.406 | 30.739 | -13265.406
127 | 81 | 208 | Tl | -16750.132 | 1.854 | -16750.132
126 | 82 | 208 | Pb | -21748.598 | 1.148 | -21748.598
125 | 83 | 208 | Bi | -18870.223 | 2.304 | -18870.223
124 | 84 | 208 | Po | -17469.596 | 1.737 | -17469.596
123 | 85 | 208 | At | -12469.871 | 8.921 | -12469.871
122 | 86 | 208 | Rn | -9655.591 | 11.138 | -9655.591
121 | 87 | 208 | Fr | -2665.919 | 11.834 | -2665.919
120 | 88 | 208 | Ra | 1727.856 | 9.023 | 1727.856
119 | 89 | 208 | Ac | 10753.235 | 55.716 | 10753.235
118 | 90 | 208 | Th | 16683.73 | 34.19 | 16683.73
130 | 79 | 209 | Au | -2540# | 400# | -2540.01
129 | 80 | 209 | Hg | -8644# | 149# | -8644.01
128 | 81 | 209 | Tl | -13644.757 | 6.11 | -13644.757
127 | 82 | 209 | Pb | -17614.646 | 1.747 | -17614.646
126 | 83 | 209 | Bi | -18258.662 | 1.364 | -18258.662
125 | 84 | 209 | Po | -16366.092 | 1.778 | -16366.092
124 | 85 | 209 | At | -12882.613 | 5.102 | -12882.613
123 | 86 | 209 | Rn | -8941.049 | 9.96 | -8941.049
122 | 87 | 209 | Fr | -3769.572 | 14.648 | -3769.572
121 | 88 | 209 | Ra | 1858.219 | 5.747 | 1858.219
120 | 89 | 209 | Ac | 8843.809 | 50.608 | 8843.809
119 | 90 | 209 | Th | 16367# | 140# | 16367.01
131 | 79 | 210 | Au | 2329# | 401# | 2329.01
130 | 80 | 210 | Hg | -5365# | 196# | -5365.01
129 | 81 | 210 | Tl | -9246.969 | 11.604 | -9246.969
128 | 82 | 210 | Pb | -14728.502 | 1.447 | -14728.502
127 | 83 | 210 | Bi | -14791.979 | 1.363 | -14791.979
126 | 84 | 210 | Po | -15953.137 | 1.146 | -15953.137
125 | 85 | 210 | At | -11972.177 | 7.695 | -11972.177
124 | 86 | 210 | Rn | -9604.77 | 4.557 | -9604.77
123 | 87 | 210 | Fr | -3333.205 | 15.154 | -3333.205
122 | 88 | 210 | Ra | 442.792 | 9.193 | 442.792
121 | 89 | 210 | Ac | 8789.699 | 57.402 | 8789.699
120 | 90 | 210 | Th | 14059.446 | 18.909 | 14059.446
131 | 80 | 211 | Hg | -624# | 196# | -624.01
130 | 81 | 211 | Tl | -6077.998 | 41.917 | -6077.998
129 | 82 | 211 | Pb | -10492.948 | 2.261 | -10492.948
128 | 83 | 211 | Bi | -11859.131 | 5.442 | -11859.131
127 | 84 | 211 | Po | -12432.571 | 1.255 | -12432.571
126 | 85 | 211 | At | -11647.264 | 2.729 | -11647.264
125 | 86 | 211 | Rn | -8755.404 | 6.813 | -8755.404
124 | 87 | 211 | Fr | -4140.249 | 11.991 | -4140.249
123 | 88 | 211 | Ra | 832.023 | 7.918 | 832.023
122 | 89 | 211 | Ac | 7202.214 | 52.976 | 7202.214
121 | 90 | 211 | Th | 13910.171 | 73.01 | 13910.171
120 | 91 | 211 | Pa | 22080# | 102# | 22080.01
132 | 80 | 212 | Hg | 2757# | 298# | 2757.01
131 | 81 | 212 | Tl | -1551# | 200# | -1551.01
130 | 82 | 212 | Pb | -7548.85 | 1.842 | -7548.85
129 | 83 | 212 | Bi | -8117.954 | 1.854 | -8117.954
128 | 84 | 212 | Po | -10369.487 | 1.152 | -10369.487
127 | 85 | 212 | At | -8628.221 | 2.384 | -8628.221
126 | 86 | 212 | Rn | -8659.608 | 3.145 | -8659.608
125 | 87 | 212 | Fr | -3515.968 | 8.775 | -3515.968
124 | 88 | 212 | Ra | -198.968 | 11.263 | -198.968
123 | 89 | 212 | Ac | 7277.298 | 51.381 | 7277.298
122 | 90 | 212 | Th | 12110.808 | 10.109 | 12110.808
121 | 91 | 212 | Pa | 21593.358 | 74.862 | 21593.358
133 | 80 | 213 | Hg | 7666# | 298# | 7666.01
132 | 81 | 213 | Tl | 1783.811 | 27.013 | 1783.811
131 | 82 | 213 | Pb | -3203.532 | 6.954 | -3203.532
130 | 83 | 213 | Bi | -5231.635 | 5.082 | -5231.635
129 | 84 | 213 | Po | -6653.584 | 3.053 | -6653.584
128 | 85 | 213 | At | -6579.595 | 4.898 | -6579.595
127 | 86 | 213 | Rn | -5696.026 | 3.37 | -5696.026
126 | 87 | 213 | Fr | -3552.848 | 5.091 | -3552.848
125 | 88 | 213 | Ra | 345.557 | 9.818 | 345.557
124 | 89 | 213 | Ac | 6154.692 | 15.272 | 6154.692
123 | 90 | 213 | Th | 12120.086 | 9.217 | 12120.086
122 | 91 | 213 | Pa | 19662.625 | 71.142 | 19662.625
134 | 80 | 214 | Hg | 11178# | 401# | 11178.01
133 | 81 | 214 | Tl | 6465# | 196# | 6465.01
132 | 82 | 214 | Pb | -182.769 | 1.975 | -182.769
131 | 83 | 214 | Bi | -1200.753 | 11.209 | -1200.753
130 | 84 | 214 | Po | -4470.046 | 1.449 | -4470.046
129 | 85 | 214 | At | -3379.831 | 4.298 | -3379.831
128 | 86 | 214 | Rn | -4319.742 | 9.187 | -4319.742
127 | 87 | 214 | Fr | -958.707 | 8.634 | -958.707
126 | 88 | 214 | Ra | 92.734 | 5.25 | 92.734
125 | 89 | 214 | Ac | 6443.854 | 15.36 | 6443.854
124 | 90 | 214 | Th | 10694.885 | 10.661 | 10694.885
123 | 91 | 214 | Pa | 19485.515 | 76.125 | 19485.515
135 | 80 | 215 | Hg | 16208# | 401# | 16208.01
134 | 81 | 215 | Tl | 9911# | 298# | 9911.01
133 | 82 | 215 | Pb | 4342.244 | 52.448 | 4342.244
132 | 83 | 215 | Bi | 1629.322 | 5.624 | 1629.322
131 | 84 | 215 | Po | -541.706 | 2.121 | -541.706
130 | 85 | 215 | At | -1255.756 | 6.799 | -1255.756
129 | 86 | 215 | Rn | -1168.561 | 7.672 | -1168.561
128 | 87 | 215 | Fr | 318.065 | 7.066 | 318.065
127 | 88 | 215 | Ra | 2533.739 | 7.613 | 2533.739
126 | 89 | 215 | Ac | 6030.615 | 12.406 | 6030.615
125 | 90 | 215 | Th | 10921.586 | 8.84 | 10921.586
124 | 91 | 215 | Pa | 17863.939 | 72.845 | 17863.939
123 | 92 | 215 | U | 24923.087 | 88.49 | 24923.087
136 | 80 | 216 | Hg | 19859# | 401# | 19859.01
135 | 81 | 216 | Tl | 14718# | 298# | 14718.01
134 | 82 | 216 | Pb | 7480# | 196# | 7480.01
133 | 83 | 216 | Bi | 5873.991 | 11.178 | 5873.991
132 | 84 | 216 | Po | 1782.42 | 1.816 | 1782.42
131 | 85 | 216 | At | 2256.666 | 3.575 | 2256.666
130 | 86 | 216 | Rn | 252.868 | 5.994 | 252.868
129 | 87 | 216 | Fr | 2970.95 | 4.173 | 2970.95
128 | 88 | 216 | Ra | 3291.077 | 8.737 | 3291.077
127 | 89 | 216 | Ac | 8144.395 | 10.84 | 8144.395
126 | 90 | 216 | Th | 10298.332 | 12.042 | 10298.332
125 | 91 | 216 | Pa | 17799.214 | 53.526 | 17799.214
124 | 92 | 216 | U | 23066.351 | 28.093 | 23066.351
136 | 81 | 217 | Tl | 18313# | 401# | 18313.01
135 | 82 | 217 | Pb | 12240# | 298# | 12240.01
134 | 83 | 217 | Bi | 8729.962 | 17.698 | 8729.962
133 | 84 | 217 | Po | 5883.518 | 6.544 | 5883.518
132 | 85 | 217 | At | 4394.635 | 5.001 | 4394.635
131 | 86 | 217 | Rn | 3658.501 | 4.198 | 3658.501
130 | 87 | 217 | Fr | 4314.59 | 6.531 | 4314.59
129 | 88 | 217 | Ra | 5889.656 | 7.202 | 5889.656
128 | 89 | 217 | Ac | 8703.673 | 11.389 | 8703.673
127 | 90 | 217 | Th | 12205.78 | 10.614 | 12205.78
126 | 91 | 217 | Pa | 17068.41 | 15.918 | 17068.41
125 | 92 | 217 | U | 22973# | 71# | 22973.01
137 | 81 | 218 | Tl | 23180# | 400# | 23180.01
136 | 82 | 218 | Pb | 15453# | 298# | 15453.01
135 | 83 | 218 | Bi | 13216.037 | 27.013 | 13216.037
134 | 84 | 218 | Po | 8356.901 | 1.973 | 8356.901
133 | 85 | 218 | At | 8098.162 | 11.604 | 8098.162
132 | 86 | 218 | Rn | 5217.347 | 2.316 | 5217.347
131 | 87 | 218 | Fr | 7059.117 | 4.757 | 7059.117
130 | 88 | 218 | Ra | 6651.17 | 11.176 | 6651.17
129 | 89 | 218 | Ac | 10843.609 | 50.74 | 10843.609
128 | 90 | 218 | Th | 12366.741 | 10.516 | 12366.741
127 | 91 | 218 | Pa | 18683.77 | 18.329 | 18683.77
126 | 92 | 218 | U | 21894.608 | 13.714 | 21894.608
137 | 82 | 219 | Pb | 20279# | 401# | 20279.01
136 | 83 | 219 | Bi | 16283# | 196# | 16283.01
135 | 84 | 219 | Po | 12681.359 | 15.835 | 12681.359
134 | 85 | 219 | At | 10396.076 | 3.237 | 10396.076
133 | 86 | 219 | Rn | 8829.402 | 2.1 | 8829.402
132 | 87 | 219 | Fr | 8617.767 | 7.039 | 8617.767
131 | 88 | 219 | Ra | 9394.282 | 8.258 | 9394.282
130 | 89 | 219 | Ac | 11569.48 | 50.497 | 11569.48
129 | 90 | 219 | Th | 14471.39 | 50.576 | 14471.39
128 | 91 | 219 | Pa | 18540.131 | 51.516 | 18540.131
127 | 92 | 219 | U | 23286.569 | 50.775 | 23286.569
126 | 93 | 219 | Np | 29456.655 | 88.354 | 29456.655
138 | 82 | 220 | Pb | 23669# | 401# | 23669.01
137 | 83 | 220 | Bi | 20819# | 298# | 20819.01
136 | 84 | 220 | Po | 15263.461 | 17.698 | 15263.461
135 | 85 | 220 | At | 14375.747 | 13.972 | 14375.747
134 | 86 | 220 | Rn | 10612.077 | 1.815 | 10612.077
133 | 87 | 220 | Fr | 11482.32 | 4.028 | 11482.32
132 | 88 | 220 | Ra | 10270.245 | 8.237 | 10270.245
131 | 89 | 220 | Ac | 13743.682 | 6.129 | 13743.682
130 | 90 | 220 | Th | 14669.1 | 22.166 | 14669.1
129 | 91 | 220 | Pa | 20218# | 51# | 20218.01
128 | 92 | 220 | U | 22933# | 101# | 22933.01
127 | 93 | 220 | Np | 30311# | 196# | 30311.01
138 | 83 | 221 | Bi | 24098# | 298# | 24098.01
137 | 84 | 221 | Po | 19773.755 | 19.561 | 19773.755
136 | 85 | 221 | At | 16782.727 | 13.972 | 16782.727
135 | 86 | 221 | Rn | 14471.42 | 5.714 | 14471.42
134 | 87 | 221 | Fr | 13277.29 | 4.886 | 13277.29
133 | 88 | 221 | Ra | 12963.811 | 4.63 | 12963.811
132 | 89 | 221 | Ac | 14523.109 | 50.425 | 14523.109
131 | 90 | 221 | Th | 16940.371 | 8.166 | 16940.371
130 | 91 | 221 | Pa | 20376.288 | 51.281 | 20376.288
129 | 92 | 221 | U | 24519.995 | 51.114 | 24519.995
128 | 93 | 221 | Np | 29850# | 200# | 29850.01
139 | 83 | 222 | Bi | 28729# | 300# | 28729.01
138 | 84 | 222 | Po | 22486.265 | 40.054 | 22486.265
137 | 85 | 222 | At | 20953.026 | 15.835 | 20953.026
136 | 86 | 222 | Rn | 16372.206 | 1.95 | 16372.206
135 | 87 | 222 | Fr | 16378.105 | 7.452 | 16378.105
134 | 88 | 222 | Ra | 14320.188 | 4.454 | 14320.188
133 | 89 | 222 | Ac | 16621.474 | 5.174 | 16621.474
132 | 90 | 222 | Th | 17203.111 | 12.279 | 17203.111
131 | 91 | 222 | Pa | 22155# | 72# | 22155.01
130 | 92 | 222 | U | 24272.827 | 51.994 | 24272.827
129 | 93 | 222 | Np | 31019# | 196# | 31019.01
140 | 83 | 223 | Bi | 32137# | 401# | 32137.01
139 | 84 | 223 | Po | 27079# | 196# | 27079.01
138 | 85 | 223 | At | 23428.006 | 13.972 | 23428.006
137 | 86 | 223 | Rn | 20389.739 | 7.822 | 20389.739
136 | 87 | 223 | Fr | 18382.394 | 1.932 | 18382.394
135 | 88 | 223 | Ra | 17233.309 | 2.09 | 17233.309
134 | 89 | 223 | Ac | 17825.882 | 7.11 | 17825.882
133 | 90 | 223 | Th | 19385.831 | 9.212 | 19385.831
132 | 91 | 223 | Pa | 22320.676 | 71.063 | 22320.676
131 | 92 | 223 | U | 25837.006 | 71.119 | 25837.006
130 | 93 | 223 | Np | 30600# | 196# | 30600.01
141 | 83 | 224 | Bi | 36830# | 400# | 36830.01
140 | 84 | 224 | Po | 29910# | 196# | 29910.01
139 | 85 | 224 | At | 27711.015 | 22.356 | 27711.015
138 | 86 | 224 | Rn | 22445.098 | 9.814 | 22445.098
137 | 87 | 224 | Fr | 21748.616 | 11.178 | 21748.616
136 | 88 | 224 | Ra | 18825.917 | 1.813 | 18825.917
135 | 89 | 224 | Ac | 20234.135 | 4.089 | 20234.135
134 | 90 | 224 | Th | 19993.734 | 10.12 | 19993.734
133 | 91 | 224 | Pa | 23862.278 | 7.587 | 23862.278
132 | 92 | 224 | U | 25722.252 | 23.171 | 25722.252
131 | 93 | 224 | Np | 31876# | 196# | 31876.01
141 | 84 | 225 | Po | 34530# | 298# | 34530.01
140 | 85 | 225 | At | 30395# | 298# | 30395.01
139 | 86 | 225 | Rn | 26534.141 | 11.14 | 26534.141
138 | 87 | 225 | Fr | 23820.61 | 11.967 | 23820.61
137 | 88 | 225 | Ra | 21993.109 | 2.596 | 21993.109
136 | 89 | 225 | Ac | 21637.346 | 4.758 | 21637.346
135 | 90 | 225 | Th | 22310.127 | 5.093 | 22310.127
134 | 91 | 225 | Pa | 24340.725 | 71.012 | 24340.725
133 | 92 | 225 | U | 27379.921 | 10.909 | 27379.921
132 | 93 | 225 | Np | 31587.704 | 71.622 | 31587.704
142 | 84 | 226 | Po | 37549# | 401# | 37549.01
141 | 85 | 226 | At | 34614# | 298# | 34614.01
140 | 86 | 226 | Rn | 28747.192 | 10.477 | 28747.192
139 | 87 | 226 | Fr | 27520.539 | 6.23 | 27520.539
138 | 88 | 226 | Ra | 23667.824 | 1.933 | 23667.824
137 | 89 | 226 | Ac | 24309.264 | 3.1 | 24309.264
136 | 90 | 226 | Th | 23197.634 | 4.481 | 23197.634
135 | 91 | 226 | Pa | 26033.276 | 11.42 | 26033.276
134 | 92 | 226 | U | 27328.869 | 12.999 | 27328.869
133 | 93 | 226 | Np | 32777# | 88# | 32777.01
143 | 84 | 227 | Po | 42281# | 401# | 42281.01
142 | 85 | 227 | At | 37483# | 298# | 37483.01
141 | 86 | 227 | Rn | 32885.834 | 14.091 | 32885.834
140 | 87 | 227 | Fr | 29682.445 | 5.898 | 29682.445
139 | 88 | 227 | Ra | 27177.711 | 1.952 | 27177.711
138 | 89 | 227 | Ac | 25849.58 | 1.927 | 25849.58
137 | 90 | 227 | Th | 25804.823 | 2.088 | 25804.823
136 | 91 | 227 | Pa | 26831.198 | 7.42 | 26831.198
135 | 92 | 227 | U | 29045.462 | 9.705 | 29045.462
134 | 93 | 227 | Np | 32562.08 | 72.506 | 32562.08
133 | 94 | 227 | Pu | 36770# | 100# | 36770.01
143 | 85 | 228 | At | 41684# | 401# | 41684.01
142 | 86 | 228 | Rn | 35243.465 | 17.677 | 35243.465
141 | 87 | 228 | Fr | 33384.221 | 6.732 | 33384.221
140 | 88 | 228 | Ra | 28940.268 | 1.996 | 28940.268
139 | 89 | 228 | Ac | 28894.728 | 2.094 | 28894.728
138 | 90 | 228 | Th | 26770.984 | 1.807 | 26770.984
137 | 91 | 228 | Pa | 28923.586 | 4.34 | 28923.586
136 | 92 | 228 | U | 29222.226 | 14.354 | 29222.226
135 | 93 | 228 | Np | 33595.694 | 50.572 | 33595.694
134 | 94 | 228 | Pu | 36087.37 | 29.143 | 36087.37
144 | 85 | 229 | At | 44823# | 401# | 44823.01
143 | 86 | 229 | Rn | 39362.4 | 13.041 | 39362.4
142 | 87 | 229 | Fr | 35668.262 | 5.001 | 35668.262
141 | 88 | 229 | Ra | 32561.963 | 15.441 | 32561.963
140 | 89 | 229 | Ac | 30689.933 | 12.109 | 30689.933
139 | 90 | 229 | Th | 29585.583 | 2.405 | 29585.583
138 | 91 | 229 | Pa | 29896.908 | 3.28 | 29896.908
137 | 92 | 229 | U | 31210.554 | 5.938 | 31210.554
136 | 93 | 229 | Np | 33779.675 | 86.848 | 33779.675
135 | 94 | 229 | Pu | 37395.59 | 51.176 | 37395.59
134 | 95 | 229 | Am | 42150.02 | 87.348 | 42150.02
144 | 86 | 230 | Rn | 42048# | 196# | 42048.01
143 | 87 | 230 | Fr | 39486.768 | 6.541 | 39486.768
142 | 88 | 230 | Ra | 34516.306 | 10.296 | 34516.306
141 | 89 | 230 | Ac | 33838.383 | 15.835 | 33838.383
140 | 90 | 230 | Th | 30862.593 | 1.21 | 30862.593
139 | 91 | 230 | Pa | 32173.607 | 3.038 | 32173.607
138 | 92 | 230 | U | 31615.002 | 4.509 | 31615.002
137 | 93 | 230 | Np | 35236.291 | 51.288 | 35236.291
136 | 94 | 230 | Pu | 36934.392 | 14.824 | 36934.392
135 | 95 | 230 | Am | 42932# | 133# | 42932.01
145 | 86 | 231 | Rn | 46454# | 298# | 46454.01
144 | 87 | 231 | Fr | 42080.575 | 7.731 | 42080.575
143 | 88 | 231 | Ra | 38216.486 | 11.37 | 38216.486
142 | 89 | 231 | Ac | 35762.849 | 13.041 | 35762.849
141 | 90 | 231 | Th | 33815.891 | 1.218 | 33815.891
140 | 91 | 231 | Pa | 33424.404 | 1.772 | 33424.404
139 | 92 | 231 | U | 33806.015 | 2.67 | 33806.015
138 | 93 | 231 | Np | 35624.513 | 50.547 | 35624.513
137 | 94 | 231 | Pu | 38309.005 | 22.549 | 38309.005
136 | 95 | 231 | Am | 42410# | 300# | 42410.01
135 | 96 | 231 | Cm | 47270# | 300# | 47270.01
145 | 87 | 232 | Fr | 46072.834 | 13.972 | 46072.834
144 | 88 | 232 | Ra | 40496.953 | 9.151 | 40496.953
143 | 89 | 232 | Ac | 39154.419 | 13.041 | 39154.419
142 | 90 | 232 | Th | 35446.784 | 1.422 | 35446.784
141 | 91 | 232 | Pa | 35946.633 | 7.645 | 35946.633
140 | 92 | 232 | U | 34609.53 | 1.809 | 34609.53
139 | 93 | 232 | Np | 37360# | 100# | 37360.01
138 | 94 | 232 | Pu | 38363.14 | 17.595 | 38363.14
137 | 95 | 232 | Am | 43340# | 300# | 43340.01
136 | 96 | 232 | Cm | 46312# | 202# | 46312.01
146 | 87 | 233 | Fr | 48920.051 | 19.561 | 48920.051
145 | 88 | 233 | Ra | 44334.06 | 8.603 | 44334.06
144 | 89 | 233 | Ac | 41308.033 | 13.041 | 41308.033
143 | 90 | 233 | Th | 38731.715 | 1.425 | 38731.715
142 | 91 | 233 | Pa | 37489.472 | 1.336 | 37489.472
141 | 92 | 233 | U | 36919.176 | 2.255 | 36919.176
140 | 93 | 233 | Np | 37948.59 | 50.981 | 37948.59
139 | 94 | 233 | Pu | 40051.769 | 50.351 | 40051.769
138 | 95 | 233 | Am | 43263# | 102# | 43263.01
137 | 96 | 233 | Cm | 47294.006 | 71.547 | 47294.006
136 | 97 | 233 | Bk | 52861# | 224# | 52861.01
146 | 88 | 234 | Ra | 46930.629 | 8.383 | 46930.629
145 | 89 | 234 | Ac | 44841.19 | 13.972 | 44841.19
144 | 90 | 234 | Th | 40613.009 | 2.589 | 40613.009
143 | 91 | 234 | Pa | 40338.921 | 4.094 | 40338.921
142 | 92 | 234 | U | 38145.025 | 1.13 | 38145.025
141 | 93 | 234 | Np | 39954.871 | 8.397 | 39954.871
140 | 94 | 234 | Pu | 40349.971 | 6.798 | 40349.971
139 | 95 | 234 | Am | 44461# | 159# | 44461.01
138 | 96 | 234 | Cm | 46724.633 | 17.394 | 46724.633
137 | 97 | 234 | Bk | 53455# | 142# | 53455.01
147 | 88 | 235 | Ra | 51130# | 300# | 51130.01
146 | 89 | 235 | Ac | 47357.155 | 13.972 | 47357.155
145 | 90 | 235 | Th | 44017.749 | 13.041 | 44017.749
144 | 91 | 235 | Pa | 42288.896 | 13.972 | 42288.896
143 | 92 | 235 | U | 40918.846 | 1.117 | 40918.846
142 | 93 | 235 | Np | 41043.108 | 1.389 | 41043.108
141 | 94 | 235 | Pu | 42182.41 | 20.521 | 42182.41
140 | 95 | 235 | Am | 44625.429 | 52.192 | 44625.429
139 | 96 | 235 | Cm | 48034# | 201# | 48034.01
138 | 97 | 235 | Bk | 52704# | 401# | 52704.01
147 | 89 | 236 | Ac | 51220.992 | 38.191 | 51220.992
146 | 90 | 236 | Th | 46255.198 | 13.972 | 46255.198
145 | 91 | 236 | Pa | 45333.95 | 13.972 | 45333.95
144 | 92 | 236 | U | 42444.644 | 1.113 | 42444.644
143 | 93 | 236 | Np | 43378.178 | 50.421 | 43378.178
142 | 94 | 236 | Pu | 42901.593 | 1.811 | 42901.593
141 | 95 | 236 | Am | 46041# | 112# | 46041.01
140 | 96 | 236 | Cm | 47855.045 | 18.315 | 47855.045
139 | 97 | 236 | Bk | 53542# | 401# | 53542.01
148 | 89 | 237 | Ac | 54020# | 400# | 54020.01
147 | 90 | 237 | Th | 49955.092 | 15.835 | 49955.092
146 | 91 | 237 | Pa | 47527.619 | 13.041 | 47527.619
145 | 92 | 237 | U | 45390.194 | 1.203 | 45390.194
144 | 93 | 237 | Np | 44871.659 | 1.12 | 44871.659
143 | 94 | 237 | Pu | 45091.722 | 1.697 | 45091.722
142 | 95 | 237 | Am | 46570# | 59# | 46570.01
141 | 96 | 237 | Cm | 49247.085 | 70.96 | 49247.085
140 | 97 | 237 | Bk | 53188# | 224# | 53188.01
139 | 98 | 237 | Cf | 57938.921 | 87.287 | 57938.921
148 | 90 | 238 | Th | 52525# | 283# | 52525.01
147 | 91 | 238 | Pa | 50894.038 | 15.835 | 50894.038
146 | 92 | 238 | U | 47307.783 | 1.493 | 47307.783
145 | 93 | 238 | Np | 47454.656 | 1.138 | 47454.656
144 | 94 | 238 | Pu | 46163.213 | 1.139 | 46163.213
143 | 95 | 238 | Am | 48421.487 | 50.7 | 48421.487
142 | 96 | 238 | Cm | 49445.188 | 12.234 | 49445.188
141 | 97 | 238 | Bk | 54216# | 255# | 54216.01
140 | 98 | 238 | Cf | 57278# | 298# | 57278.01
149 | 90 | 239 | Th | 56450# | 400# | 56450.01
148 | 91 | 239 | Pa | 53337# | 196# | 53337.01
147 | 92 | 239 | U | 50572.718 | 1.503 | 50572.718
146 | 93 | 239 | Np | 49311.057 | 1.311 | 49311.057
145 | 94 | 239 | Pu | 48588.282 | 1.113 | 48588.282
144 | 95 | 239 | Am | 49390.424 | 1.982 | 49390.424
143 | 96 | 239 | Cm | 51147.025 | 54.047 | 51147.025
142 | 97 | 239 | Bk | 54250# | 207# | 54250.01
141 | 98 | 239 | Cf | 58269# | 209# | 58269.01
140 | 99 | 239 | Es | 63556# | 298# | 63556.01
149 | 91 | 240 | Pa | 56910# | 200# | 56910.01
148 | 92 | 240 | U | 52715.505 | 2.553 | 52715.505
147 | 93 | 240 | Np | 52316.272 | 17.032 | 52316.272
146 | 94 | 240 | Pu | 50125.38 | 1.106 | 50125.38
145 | 95 | 240 | Am | 51510.169 | 13.832 | 51510.169
144 | 96 | 240 | Cm | 51724.306 | 1.906 | 51724.306
143 | 97 | 240 | Bk | 55664# | 150# | 55664.01
142 | 98 | 240 | Cf | 57990.944 | 18.7 | 57990.944
141 | 99 | 240 | Es | 64199# | 401# | 64199.01
150 | 91 | 241 | Pa | 59640# | 300# | 59640.01
149 | 92 | 241 | U | 56197# | 196# | 56197.01
148 | 93 | 241 | Np | 54260.175 | 70.719 | 54260.175
147 | 94 | 241 | Pu | 52955.175 | 1.106 | 52955.175
146 | 95 | 241 | Am | 52934.395 | 1.114 | 52934.395
145 | 96 | 241 | Cm | 53701.83 | 1.608 | 53701.83
144 | 97 | 241 | Bk | 56032# | 200# | 56032.01
143 | 98 | 241 | Cf | 59327# | 166# | 59327.01
142 | 99 | 241 | Es | 63863# | 225# | 63863.01
141 | 100 | 241 | Fm | 69126# | 298# | 69126.01
150 | 92 | 242 | U | 58620# | 201# | 58620.01
149 | 93 | 242 | Np | 57416.932 | 200.004 | 57416.932
148 | 94 | 242 | Pu | 54716.932 | 1.245 | 54716.932
147 | 95 | 242 | Am | 55468.072 | 1.119 | 55468.072
146 | 96 | 242 | Cm | 54803.764 | 1.142 | 54803.764
145 | 97 | 242 | Bk | 57734# | 200# | 57734.01
144 | 98 | 242 | Cf | 59386.966 | 12.892 | 59386.966
143 | 99 | 242 | Es | 64801# | 256# | 64801.01
142 | 100 | 242 | Fm | 68400# | 401# | 68400.01
151 | 92 | 243 | U | 62360# | 300# | 62360.01
150 | 93 | 243 | Np | 59876# | 32# | 59876.01
149 | 94 | 243 | Pu | 57754.602 | 2.542 | 57754.602
148 | 95 | 243 | Am | 57175.046 | 1.388 | 57175.046
147 | 96 | 243 | Cm | 57181.998 | 1.496 | 57181.998
146 | 97 | 243 | Bk | 58689.693 | 4.524 | 58689.693
145 | 98 | 243 | Cf | 60990# | 114# | 60990.01
144 | 99 | 243 | Es | 64747# | 207# | 64747.01
143 | 100 | 243 | Fm | 69387# | 215# | 69387.01
151 | 93 | 244 | Np | 63202# | 298# | 63202.01
150 | 94 | 244 | Pu | 59806.028 | 2.346 | 59806.028
149 | 95 | 244 | Am | 59879.196 | 1.492 | 59879.196
148 | 96 | 244 | Cm | 58451.896 | 1.107 | 58451.896
147 | 97 | 244 | Bk | 60713.885 | 14.399 | 60713.885
146 | 98 | 244 | Cf | 61478.179 | 2.618 | 61478.179
145 | 99 | 244 | Es | 66026# | 181# | 66026.01
144 | 100 | 244 | Fm | 68966# | 201# | 68966.01
152 | 93 | 245 | Np | 65890# | 300# | 65890.01
151 | 94 | 245 | Pu | 63178.179 | 13.62 | 63178.179
150 | 95 | 245 | Am | 61900.469 | 1.887 | 61900.469
149 | 96 | 245 | Cm | 61004.58 | 1.15 | 61004.58
148 | 97 | 245 | Bk | 61813.836 | 1.793 | 61813.836
147 | 98 | 245 | Cf | 63385.21 | 2.428 | 63385.21
146 | 99 | 245 | Es | 66366# | 200# | 66366.01
145 | 100 | 245 | Fm | 70187# | 195# | 70187.01
144 | 101 | 245 | Md | 75272# | 305# | 75272.01
152 | 94 | 246 | Pu | 65394.801 | 14.985 | 65394.801
151 | 95 | 246 | Am | 64994# | 18# | 64994.01
150 | 96 | 246 | Cm | 62616.967 | 1.526 | 62616.967
149 | 97 | 246 | Bk | 63966.967 | 60.019 | 63966.967
148 | 98 | 246 | Cf | 64090.292 | 1.515 | 64090.292
147 | 99 | 246 | Es | 67901# | 224# | 67901.01
146 | 100 | 246 | Fm | 70188.833 | 15.333 | 70188.833
145 | 101 | 246 | Md | 76115# | 259# | 76115.01
153 | 94 | 247 | Pu | 69108# | 196# | 69108.01
152 | 95 | 247 | Am | 67153# | 100# | 67153.01
151 | 96 | 247 | Cm | 65533.143 | 3.797 | 65533.143
150 | 97 | 247 | Bk | 65489.562 | 5.189 | 65489.562
149 | 98 | 247 | Cf | 66103.903 | 15.334 | 66103.903
148 | 99 | 247 | Es | 68578.388 | 19.441 | 68578.388
147 | 100 | 247 | Fm | 71673# | 115# | 71673.01
146 | 101 | 247 | Md | 75937# | 207# | 75937.01
153 | 95 | 248 | Am | 70563# | 200# | 70563.01
152 | 96 | 248 | Cm | 67392.755 | 2.358 | 67392.755
151 | 97 | 248 | Bk | 68080# | 71# | 68080.01
150 | 98 | 248 | Cf | 67238.012 | 5.121 | 67238.012
149 | 99 | 248 | Es | 70299# | 52# | 70299.01
148 | 100 | 248 | Fm | 71897.857 | 8.497 | 71897.857
147 | 101 | 248 | Md | 77148# | 237# | 77148.01
146 | 102 | 248 | No | 80621# | 224# | 80621.01
154 | 95 | 249 | Am | 73104# | 298# | 73104.01
153 | 96 | 249 | Cm | 70750.702 | 2.371 | 70750.702
152 | 97 | 249 | Bk | 69846.384 | 1.249 | 69846.384
151 | 98 | 249 | Cf | 69722.784 | 1.183 | 69722.784
150 | 99 | 249 | Es | 71175# | 30# | 71175.01
149 | 100 | 249 | Fm | 73519.188 | 6.212 | 73519.188
148 | 101 | 249 | Md | 77232# | 201# | 77232.01
147 | 102 | 249 | No | 81782# | 279# | 81782.01
154 | 96 | 250 | Cm | 72989.594 | 10.274 | 72989.594
153 | 97 | 250 | Bk | 72949.978 | 3.719 | 72949.978
152 | 98 | 250 | Cf | 71170.391 | 1.538 | 71170.391
151 | 99 | 250 | Es | 73225# | 100# | 73225.01
150 | 100 | 250 | Fm | 74072.243 | 7.888 | 74072.243
149 | 101 | 250 | Md | 78630# | 301# | 78630.01
148 | 102 | 250 | No | 81564# | 201# | 81564.01
155 | 96 | 251 | Cm | 76648.018 | 22.698 | 76648.018
154 | 97 | 251 | Bk | 75228.018 | 10.734 | 75228.018
153 | 98 | 251 | Cf | 74135.018 | 3.901 | 74135.018
152 | 99 | 251 | Es | 74512.277 | 5.994 | 74512.277
151 | 100 | 251 | Fm | 75953.919 | 15.203 | 75953.919
150 | 101 | 251 | Md | 78966.744 | 18.919 | 78966.744
149 | 102 | 251 | No | 82849# | 114# | 82849.01
148 | 103 | 251 | Lr | 87728# | 298# | 87728.01
156 | 96 | 252 | Cm | 79056# | 298# | 79056.01
155 | 97 | 252 | Bk | 78535# | 200# | 78535.01
154 | 98 | 252 | Cf | 76034.617 | 2.358 | 76034.617
153 | 99 | 252 | Es | 77294.617 | 50.056 | 77294.617
152 | 100 | 252 | Fm | 76815.627 | 5.498 | 76815.627
151 | 101 | 252 | Md | 80510# | 130# | 80510.01
150 | 102 | 252 | No | 82871.427 | 9.292 | 82871.427
149 | 103 | 252 | Lr | 88737# | 238# | 88737.01
156 | 97 | 253 | Bk | 80929# | 359# | 80929.01
155 | 98 | 253 | Cf | 79301.567 | 4.257 | 79301.567
154 | 99 | 253 | Es | 79010.538 | 1.25 | 79010.538
153 | 100 | 253 | Fm | 79345.74 | 2.932 | 79345.74
152 | 101 | 253 | Md | 81173# | 31# | 81173.01
151 | 102 | 253 | No | 84358.735 | 6.912 | 84358.735
150 | 103 | 253 | Lr | 88575# | 202# | 88575.01
149 | 104 | 253 | Rf | 93557# | 410# | 93557.01
157 | 97 | 254 | Bk | 84393# | 298# | 84393.01
156 | 98 | 254 | Cf | 81341.401 | 11.462 | 81341.401
155 | 99 | 254 | Es | 81990.594 | 4.01 | 81990.594
154 | 100 | 254 | Fm | 80902.794 | 2.414 | 80902.794
153 | 101 | 254 | Md | 83453# | 100# | 83453.01
152 | 102 | 254 | No | 84723.347 | 9.658 | 84723.347
151 | 103 | 254 | Lr | 89871# | 301# | 89871.01
150 | 104 | 254 | Rf | 93199# | 283# | 93199.01
157 | 98 | 255 | Cf | 84809# | 200# | 84809.01
156 | 99 | 255 | Es | 84089.274 | 10.817 | 84089.274
155 | 100 | 255 | Fm | 83799.654 | 4.291 | 83799.654
154 | 101 | 255 | Md | 84843.07 | 6.553 | 84843.07
153 | 102 | 255 | No | 86807.234 | 14.904 | 86807.234
152 | 103 | 255 | Lr | 89947.3 | 17.698 | 89947.3
151 | 104 | 255 | Rf | 94330# | 115# | 94330.01
150 | 105 | 255 | Db | 99593# | 359# | 99593.01
158 | 98 | 256 | Cf | 87041# | 314# | 87041.01
157 | 99 | 256 | Es | 87187# | 100# | 87187.01
156 | 100 | 256 | Fm | 85486.817 | 5.6 | 85486.817
155 | 101 | 256 | Md | 87456# | 122# | 87456.01
154 | 102 | 256 | No | 87822.062 | 7.743 | 87822.062
153 | 103 | 256 | Lr | 91746.598 | 82.903 | 91746.598
152 | 104 | 256 | Rf | 94222.049 | 17.848 | 94222.049
151 | 105 | 256 | Db | 100498# | 240# | 100498.01
158 | 99 | 257 | Es | 89403# | 411# | 89403.01
157 | 100 | 257 | Fm | 88590.033 | 4.486 | 88590.033
156 | 101 | 257 | Md | 88993.053 | 1.601 | 88993.053
155 | 102 | 257 | No | 90247.256 | 6.678 | 90247.256
154 | 103 | 257 | Lr | 92665# | 44# | 92665.01
153 | 104 | 257 | Rf | 95866.427 | 10.817 | 95866.427
152 | 105 | 257 | Db | 100207# | 203# | 100207.01
159 | 99 | 258 | Es | 92702# | 401# | 92702.01
158 | 100 | 258 | Fm | 90426# | 200# | 90426.01
157 | 101 | 258 | Md | 91686.792 | 4.419 | 91686.792
156 | 102 | 258 | No | 91478# | 100# | 91478.01
155 | 103 | 258 | Lr | 94782# | 102# | 94782.01
154 | 104 | 258 | Rf | 96341.036 | 31.967 | 96341.036
153 | 105 | 258 | Db | 101797# | 305# | 101797.01
152 | 106 | 258 | Sg | 105244# | 413# | 105244.01
159 | 100 | 259 | Fm | 93704# | 283# | 93704.01
158 | 101 | 259 | Md | 93624# | 200# | 93624.01
157 | 102 | 259 | No | 94078.569 | 6.589 | 94078.569
156 | 103 | 259 | Lr | 95852# | 71# | 95852.01
155 | 104 | 259 | Rf | 98362# | 72# | 98362.01
154 | 105 | 259 | Db | 101991.016 | 53.04 | 101991.016
153 | 106 | 259 | Sg | 106520# | 115# | 106520.01
160 | 100 | 260 | Fm | 95766# | 435# | 95766.01
159 | 101 | 260 | Md | 96552# | 316# | 96552.01
158 | 102 | 260 | No | 95612# | 200# | 95612.01
157 | 103 | 260 | Lr | 98277# | 124# | 98277.01
156 | 104 | 260 | Rf | 99147# | 200# | 99147.01
155 | 105 | 260 | Db | 103673# | 93# | 103673.01
154 | 106 | 260 | Sg | 106547.552 | 20.536 | 106547.552
153 | 107 | 260 | Bh | 113323# | 245# | 113323.01
160 | 101 | 261 | Md | 98578# | 509# | 98578.01
159 | 102 | 261 | No | 98455# | 200# | 98455.01
158 | 103 | 261 | Lr | 99558# | 200# | 99558.01
157 | 104 | 261 | Rf | 101318.594 | 50.444 | 101318.594
156 | 105 | 261 | Db | 104308# | 110# | 104308.01
155 | 106 | 261 | Sg | 108005.043 | 18.494 | 108005.043
154 | 107 | 261 | Bh | 113133# | 209# | 113133.01
161 | 101 | 262 | Md | 101627# | 500# | 101627.01
160 | 102 | 262 | No | 100101# | 361# | 100101.01
159 | 103 | 262 | Lr | 102102# | 200# | 102102.01
158 | 104 | 262 | Rf | 102393# | 224# | 102393.01
157 | 105 | 262 | Db | 106253# | 143# | 106253.01
156 | 106 | 262 | Sg | 108365.771 | 35.411 | 108365.771
155 | 107 | 262 | Bh | 114541# | 306# | 114541.01
161 | 102 | 263 | No | 103129# | 490# | 103129.01
160 | 103 | 263 | Lr | 103729# | 283# | 103729.01
159 | 104 | 263 | Rf | 104756# | 153# | 104756.01
158 | 105 | 263 | Db | 107111# | 168# | 107111.01
157 | 106 | 263 | Sg | 110190# | 95# | 110190.01
156 | 107 | 263 | Bh | 114496# | 305# | 114496.01
155 | 108 | 263 | Hs | 119678# | 125# | 119678.01
162 | 102 | 264 | No | 105011# | 591# | 105011.01
161 | 103 | 264 | Lr | 106377# | 436# | 106377.01
160 | 104 | 264 | Rf | 106077# | 361# | 106077.01
159 | 105 | 264 | Db | 109362# | 235# | 109362.01
158 | 106 | 264 | Sg | 110782# | 283# | 110782.01
157 | 107 | 264 | Bh | 116058# | 177# | 116058.01
156 | 108 | 264 | Hs | 119563.222 | 28.881 | 119563.222
162 | 103 | 265 | Lr | 108233# | 547# | 108233.01
161 | 104 | 265 | Rf | 108690# | 361# | 108690.01
160 | 105 | 265 | Db | 110483# | 224# | 110483.01
159 | 106 | 265 | Sg | 112794# | 123# | 112794.01
158 | 107 | 265 | Bh | 116415# | 234# | 116415.01
157 | 108 | 265 | Hs | 120900.283 | 23.958 | 120900.283
156 | 109 | 265 | Mt | 126678# | 451# | 126678.01
163 | 103 | 266 | Lr | 111622# | 583# | 111622.01
162 | 104 | 266 | Rf | 110076# | 469# | 110076.01
161 | 105 | 266 | Db | 112737# | 283# | 112737.01
160 | 106 | 266 | Sg | 113618# | 245# | 113618.01
159 | 107 | 266 | Bh | 118104# | 163# | 118104.01
158 | 108 | 266 | Hs | 121136.373 | 38.695 | 121136.373
157 | 109 | 266 | Mt | 127962# | 307# | 127962.01
163 | 104 | 267 | Rf | 113444# | 575# | 113444.01
162 | 105 | 267 | Db | 114074# | 412# | 114074.01
161 | 106 | 267 | Sg | 115806# | 257# | 115806.01
160 | 107 | 267 | Bh | 118766# | 263# | 118766.01
159 | 108 | 267 | Hs | 122653# | 96# | 122653.01
158 | 109 | 267 | Mt | 127791# | 503# | 127791.01
157 | 110 | 267 | Ds | 133880# | 135# | 133880.01
164 | 104 | 268 | Rf | 115476# | 662# | 115476.01
163 | 105 | 268 | Db | 117062# | 529# | 117062.01
162 | 106 | 268 | Sg | 116802# | 469# | 116802.01
161 | 107 | 268 | Bh | 120807# | 381# | 120807.01
160 | 108 | 268 | Hs | 122830# | 283# | 122830.01
159 | 109 | 268 | Mt | 129151# | 233# | 129151.01
158 | 110 | 268 | Ds | 133648# | 301# | 133648.01
164 | 105 | 269 | Db | 119148# | 624# | 119148.01
163 | 106 | 269 | Sg | 119763# | 364# | 119763.01
162 | 107 | 269 | Bh | 121478# | 374# | 121478.01
161 | 108 | 269 | Hs | 124564# | 124# | 124564.01
160 | 109 | 269 | Mt | 129370# | 463# | 129370.01
159 | 110 | 269 | Ds | 134834.709 | 31.403 | 134834.709
165 | 105 | 270 | Db | 122307# | 617# | 122307.01
164 | 106 | 270 | Sg | 121491# | 557# | 121491.01
163 | 107 | 270 | Bh | 124226# | 287# | 124226.01
162 | 108 | 270 | Hs | 125112# | 248# | 125112.01
161 | 109 | 270 | Mt | 130710# | 170# | 130710.01
160 | 110 | 270 | Ds | 134678.282 | 48.011 | 134678.282
165 | 106 | 271 | Sg | 124757# | 585# | 124757.01
164 | 107 | 271 | Bh | 125921# | 415# | 125921.01
163 | 108 | 271 | Hs | 127740# | 280# | 127740.01
162 | 109 | 271 | Mt | 131101# | 330# | 131101.01
161 | 110 | 271 | Ds | 135948# | 97# | 135948.01
166 | 106 | 272 | Sg | 126580# | 727# | 126580.01
165 | 107 | 272 | Bh | 128789# | 532# | 128789.01
164 | 108 | 272 | Hs | 129006# | 510# | 129006.01
163 | 109 | 272 | Mt | 133581# | 485# | 133581.01
162 | 110 | 272 | Ds | 136015# | 413# | 136015.01
161 | 111 | 272 | Rg | 142773# | 233# | 142773.01
167 | 106 | 273 | Sg | 130018# | 503# | 130018.01
166 | 107 | 273 | Bh | 130633# | 692# | 130633.01
165 | 108 | 273 | Hs | 131890# | 367# | 131890.01
164 | 109 | 273 | Mt | 134713# | 424# | 134713.01
163 | 110 | 273 | Ds | 138356# | 134# | 138356.01
162 | 111 | 273 | Rg | 142695# | 526# | 142695.01
167 | 107 | 274 | Bh | 133682# | 619# | 133682.01
166 | 108 | 274 | Hs | 133486# | 592# | 133486.01
165 | 109 | 274 | Mt | 137246# | 354# | 137246.01
164 | 110 | 274 | Ds | 139197# | 389# | 139197.01
163 | 111 | 274 | Rg | 144613# | 177# | 144613.01
168 | 107 | 275 | Bh | 135691# | 596# | 135691.01
167 | 108 | 275 | Hs | 136620# | 587# | 136620.01
166 | 109 | 275 | Mt | 138829# | 418# | 138829.01
165 | 110 | 275 | Ds | 141565# | 410# | 141565.01
164 | 111 | 275 | Rg | 145296# | 519# | 145296.01
168 | 108 | 276 | Hs | 138285# | 754# | 138285.01
167 | 109 | 276 | Mt | 141315# | 532# | 141315.01
166 | 110 | 276 | Ds | 142541# | 548# | 142541.01
165 | 111 | 276 | Rg | 147486# | 629# | 147486.01
164 | 112 | 276 | Cn | 150352# | 596# | 150352.01
169 | 108 | 277 | Hs | 141493# | 541# | 141493.01
168 | 109 | 277 | Mt | 142968# | 699# | 142968.01
167 | 110 | 277 | Ds | 145140# | 384# | 145140.01
166 | 111 | 277 | Rg | 148338# | 520# | 148338.01
165 | 112 | 277 | Cn | 152403# | 143# | 152403.01
169 | 109 | 278 | Mt | 145736# | 621# | 145736.01
168 | 110 | 278 | Ds | 146381# | 625# | 146381.01
167 | 111 | 278 | Rg | 150517# | 357# | 150517.01
166 | 112 | 278 | Cn | 152932# | 438# | 152932.01
165 | 113 | 278 | Ed | 158889# | 184# | 158889.01
170 | 109 | 279 | Mt | 147496# | 667# | 147496.01
169 | 110 | 279 | Ds | 149126# | 598# | 149126.01
168 | 111 | 279 | Rg | 151775# | 421# | 151775.01
167 | 112 | 279 | Cn | 155030# | 456# | 155030.01
166 | 113 | 279 | Ed | 159239# | 699# | 159239.01
170 | 110 | 280 | Ds | 150520# | 780# | 150520.01
169 | 111 | 280 | Rg | 153886# | 532# | 153886.01
168 | 112 | 280 | Cn | 155696# | 583# | 155696.01
167 | 113 | 280 | Ed | 161140# | 400# | 161140.01
171 | 110 | 281 | Ds | 153431# | 579# | 153431.01
170 | 111 | 281 | Rg | 155297# | 806# | 155297.01
169 | 112 | 281 | Cn | 158019# | 387# | 158019.01
168 | 113 | 281 | Ed | 161810# | 300# | 161810.01
171 | 111 | 282 | Rg | 157800# | 654# | 157800.01
170 | 112 | 282 | Cn | 158976# | 656# | 158976.01
169 | 113 | 282 | Ed | 163725# | 361# | 163725.01
172 | 111 | 283 | Rg | 159281# | 697# | 159281.01
171 | 112 | 283 | Cn | 161486# | 608# | 161486.01
170 | 113 | 283 | Ed | 164707# | 436# | 164707.01
172 | 112 | 284 | Cn | 162545# | 806# | 162545.01
171 | 113 | 284 | Ed | 166591# | 534# | 166591.01
170 | 114 | 284 | Fl | 168921# | 656# | 168921.01
173 | 112 | 285 | Cn | 165173# | 581# | 165173.01
172 | 113 | 285 | Ed | 167731# | 807# | 167731.01
171 | 114 | 285 | Fl | 171003# | 391# | 171003.01
173 | 113 | 286 | Ed | 170014# | 656# | 170014.01
172 | 114 | 286 | Fl | 171773# | 657# | 171773.01
174 | 113 | 287 | Ed | 171245# | 725# | 171245.01
173 | 114 | 287 | Fl | 174073# | 610# | 174073.01
172 | 115 | 287 | Ef | 177895# | 439# | 177895.01
174 | 114 | 288 | Fl | 175042# | 806# | 175042.01
173 | 115 | 288 | Ef | 179771# | 536# | 179771.01
175 | 114 | 289 | Fl | 177564# | 584# | 177564.01
174 | 115 | 289 | Ef | 180666# | 809# | 180666.01
173 | 116 | 289 | Lv | 184528# | 492# | 184528.01
175 | 115 | 290 | Ef | 182894# | 658# | 182894.01
174 | 116 | 290 | Lv | 185198# | 660# | 185198.01
176 | 115 | 291 | Ef | 183990# | 784# | 183990.01
175 | 116 | 291 | Lv | 187387# | 612# | 187387.01
174 | 117 | 291 | Eh | 191800# | 594# | 191800.01
176 | 116 | 292 | Lv | 188242# | 806# | 188242.01
175 | 117 | 292 | Eh | 193576# | 669# | 193576.01
177 | 116 | 293 | Lv | 190669# | 586# | 190669.01
176 | 117 | 293 | Eh | 194385# | 810# | 194385.01
175 | 118 | 293 | Ei | 198873# | 702# | 198873.01
177 | 117 | 294 | Eh | 196521# | 660# | 196521.01
176 | 118 | 294 | Ei | 199463# | 663# | 199463.01
177 | 118 | 295 | Ei | 201512# | 644# | 201512.01
123